## 3-Pile Cap-Footing
Design 3-Pile Cap Footing
Project : |  |  |  | Footing Number : |  |  |  | Engineer : |  |  |  |  | Date : |  |  |  |  | Type of Pile cap Footing can be used in this sheet
1.Input Data | [7 empty] | 5.Pile Arrangement
| col. width (b) |  | = | 0.4 |  | m |  |  | number of total pile |  | = | 3 | [8 empty] | Y
| col. depth (h) |  | = | 0.4 |  | m |  | X - direction |  |  |  | Y - direction
| covering |  | = | 5 |  | cm |  | number of row |  |  | 2 | number of column |  |  | 3 | [5 empty] | 11
| soil density |  | = | 1700 |  | kg/m3 |  | number of pile on each row |  |  | 2 | number of pile on each column |  |  | 2 |  |  | dx1
| depth of soil cave |  | = | 0.5 |  | m |  | spacing between pile |  |  | 1.5 | spacing between pile |  |  | 1.5 |  |  |  |  | h |  |  | X
| min. depth |  | = | 15 cm for clay soil |  |  |  | spacing at edge of footing |  |  | 0.5 | spacing at edge of footing |  |  | 0.5 |  |  | dx2
|  |  |  | 30 cm for another soil |  |  |  | total length |  |  | 0.9 | total width |  |  | 0.9 | Remarks |  |  | 12 |  | b | 13
2.Material Properties | [7 empty] | dx-1 |  |  | 0.867
| bar size (DB) |  | = | 16 |  | mm |  | dx-2 |  |  | 0.433
| steel grade |  | = | SD-30 | [11 empty] | 1 | Moment about X aixs "Mx" is the primary moment
| fy |  | = | 3000 |  | ksc |  | 6.Reaction on Piles | [7 empty] | 2 | "area" of footing can be found from autocad file
| fs |  | = | 1500 |  | ksc |  |  | Summation of dx^2 |  | = | 1.13 |  | m2 |  | 3 | B in cell e27 and 28 should be width of footing at distance "d" form face of column
| fc' |  | = | 173 |  | ksc |  |  | P/n |  | = | 20905 |  | kg |  | 4 | "dx1" is the distance from the center of pile 11 to the X-axis (parallel ot Y-axis) which received from cad
| concrete factor |  | = | 0.45 |  |  |  |  | Mx*dx-1/(dx^2) |  | = | 2302 |  | kg |  | 5 | "dx2" is the distance from the center of pile 12 , 13 to the X-axis (parallel ot Y-axis) which received from cad
| fc |  | = | 78 |  | ksc |  |  | Mx*dx-2/(dx^2) |  | = | 1150 |  | kg |  | 6 | R1 is pile reaction when Mx has the same direction as the picture shown
| Es |  | = | 2040000 |  | ksc | [9 empty] | 7 | R2 is pile reaction when Mx has the opposite direction as the picture shown
| Ec |  | = | 198873 |  | ksc |  | No. of | P/n | Mx*dx1/ | Mx*dx2/ | R1 | R2 | Tension | Safe Load | 8 | "bo" for punching shear must be determinded only from "Autocad" and checking that shear perimeter stand inside or outside of footing by graphic
| n |  | = | 11 |  |  |  | Piles |  | (dx)^2 | (dx)^2 | (kg) | (kg) | Status | Status | 9 | "R1 and R2" is checked for reverse bending moment
[8 empty] | 11 | 20905 | 2302 | 0 | 18603 | 23207 | >0 | O.K. | 10 | "diagonal distance" in cell e59 is distance from face of column to center of pile as alignment line and must be determined from cad and there is not diag. for pile 11
3.Pile and Footing Properties | [7 empty] | 12 | 20905 | 0 | 1150 | 22055 | 19755 | >0 | O.K. | 11 | "d at Y-dir" is the distance from the center of pile to the critical section on Y-axis
Pile ; | diameter/dimensions |  | = | 0.5 |  | m |  | 13 | 20905 | 0 | 1150 | 22055 | 19755 | >0 | O.K. | 12 | if d at Y-dir are negative sign, it means that the pile is located inside the critical section
| safe load of pile |  | = | 50000 |  | kg | [10 empty] | in other words, positive means outside
Footing ; | [7 empty] | 7.Design Parameters | [7 empty] | 13 | "arm X-dir" is distance in Y-dir to be induced moment about X-axis or Mx
| width (B) for Pile 11 |  | = | 0.9 |  | m |  |  | k |  | = | 0.364 |  |  |  | 14 | "width in cell n42" is width of footing at face of column which perpendicular to pile and used to calculate As tempurature steel
| width (B) for Pile 12,13 |  | = | 0.9 |  | m |  |  | j |  | = | 0.879 |  |  |  | 15 | input moment "Mx" have to be located in X-dir and always have greater values than "My"
| area |  | = | 1.5 |  | m2 |  |  | R |  | = | 12.48 |  | ksc |  | 16 | when "actual distance" in subject "checking shear" is input, the "sign of the distance have to be check and input follow the "actual value"
| depth (D) |  | = | 0.4 |  | m |  |  | Allowable Beam Shear |  | = | 3.8144 |  | [ 0.29*sqrt(fc') ] |  |  | please check "critical section bo for punching shear that it is learger distannce
4.Loadind Data | [8 empty] | Allowable Punching Shear |  | = | 6.9711 |  | [ 0.53*sqrt(fc') ]
| Dead Load |  | = | 1440 |  | kg
| Soil Dead Load |  | = | 1275 |  | kg |  | 8.Checking Shearing Stresses
| Column Load |  | = | 60000 |  | kg |  | Punching Shear
| Mx |  | = | 3000 |  | kg-m |  |  | Req. effective depth |  | = | 32.6 |  | cm
| Total Axial Load |  | = | 62715 |  | kg |  |  | use eff. Depth ( d ) |  | = | 32 |  | cm
| d/2 |  | = | 16 |  | cm |  | 9.Reinforcement forBending
| b/2 |  | = | 20 |  | cm
| h/2 |  | = | 20 |  | cm |  | No. of | R' | arm | Mx | Vx | Width for As temp
| bo = 2(b+d) + 2(h+d) |  | = | 300 |  | cm |  | Piles | (kg) | X-dir | (kg-m) | (bonding) | (m)
[8 empty] | 11 | 23207 | 66.7 | 15479.069 | 23207 | 0.5
No. of | dx | "d" | d at Y-direction |  | actual | Factored | Factored | 12 | 22055 | 36 | 7939.8 | 22055
Piles | (cm) | Y-dir | Status |  | distance | R1' | R2' | 13 | 22055 | 36 | 7939.8 | 22055
11 | 86.7 | 50.7 | pile out cr.section |  | 50.7 | 18603 | 23207
12 | 43.3 | 7.3 | pile out cr.section |  | 7.3 | 16394.2167 | 14684.55 | Pile 11- direction
13 | 43.3 | 7.3 | pile out cr.section |  | 7.3 | 16394.2167 | 14684.55 |  | As |  | = | 36.6872 |  | cm2
[9 empty] | As (temp.) |  | = | 4 |  | cm2
| shear force "V" (R1) |  | = | 51391.4333 |  | kg |  |  | u |  | = | 26.5525 |  | ksc
| actual shear stress "v" |  | = | 5.35 |  | ksc |  |  | Req. perimeter |  | = | 31.0724 |  | cm
| all. "v" |  | = | 6.9711 | > | 5.35 | O.K. |  | Use number of bars |  | = | 12
| shear force "V" (R2) |  | = | 52576.1 |  | kg |  |  | As |  | = | 24.1152 | < | 36.6872 | Try Again
| actual shear stress "v" |  | = | 5.48 |  | ksc |  |  | Perimeter |  | = | 60.288 | > | 31.0724 | O.K.
| all. "v" |  | = | 6.9711 | > | 5.48 | O.K. | Pile 12 and 13 - direction
[9 empty] | As |  | = | 18.8183 |  | cm2
Beam Shear | [8 empty] | As (temp.) |  | = | 0 |  | cm2
No. of | dx | "d" | d at Y-dir | diagonal | d at diago | Factored | Factored |  | u |  | = | 26.5525 |  | ksc
Piles | (cm) | Y-dir | Status | distance | Status | R1' | R2' |  | Req. perimeter |  | = | 29.5299 |  | cm
11 | 86.7 | 34.7 | pile out | - | - | 18603 | 23207 |  | Use number of bars |  | = | 12
12 | 43.3 | -8.7 | pile in | 36 | pile out | 13968.1667 | 12511.5 |  | As |  | = | 24.1152 | > | 18.8183 | O.K.
13 | 43.3 | -8.7 | pile in | 36 | pile out | 13968.1667 | 12511.5 |  | Perimeter |  | = | 60.288 | > | 29.5299 | O.K.
| shear force for Pile 11 |  | = | 23207 |  | kg |  | 10.Bond Length of Dowels
| actual shear stress "v" |  | = | 8.06 |  | ksc |  | This is the bond length of dowels for only major direction due to moment
| all. "v" |  | = | 3.8144 | < | 8.06 | Ch. depth | Number of col. Bars on tension sides |  |  |  | 4
[9 empty] | sizes of col. bars |  | = | 16 |  | mm
| shear force for Pile 12,13 |  | = | 13968.1667 |  | kg |  |  | As of col. bars |  | = | 2.01 |  | cm2
| actual shear stress "v" |  | = | 4.85 |  | ksc |  |  | As - total |  | = | 8.04 |  | cm2
| all. "v" |  | = | 3.8144 | < | 4.85 | Ch. depth |  | My |  | = | 300000 |  | kg-cm
[9 empty] | fs = M/(As*j*d) |  | = | 1327 |  | ksc
[9 empty] | u |  | = | 26.5525 |  | ksc
[9 empty] | ld |  | = | 20 |  | cm
[9 empty] | effective depth |  | = | 32 | > | 20 | O.K.
[9 empty] | Hooks of dowels |  | = | 90 |  | degrees
[9 empty] | Extension Length |  | = | 19 |  | cm