## 1primary conso Dike
Road |  | Settlement Analysis for Road concept
Date: 29 Jan, 2014
from somkiat k.
| Input | [6 empty] | Blue fonts = Input Data
| Top Level |  |  | 3.556 | m |  |  | Black fonts = Calculation Results
| Original Level |  |  | 1.441 | m |  |  | Brown fonts = Calculation Results
| Height of Compacted Soil |  |  | 2.115 | m
| Unit Weight |  |  | 1.8 | t/m3
| DL |  |  | 3.807 | t/m2
| LL |  |  | 0 | t/m2
| Action Load |  |  | 3.807 | t/m2
| Action Load Input: |  |  | 3.807 | t/m2
| Output | for primary conso.
| Over Consolidation = |  |  | 0.10725 | m
| Normally Consolidation = |  |  | 0.268 | m
| Total Consolidation = |  |  | 0.37524 | m
| Final Level = |  |  | 3.1808 | m
| Height Loss = |  |  | 17.7421 | %
[8 empty] | ตารางมองไปทางขวา คือสูตรคำนวณ ==========>>>>>>>>> | [31 empty] | 2
แบ่งดินเป็น 11 ชั้น (A0-A11)
|  | Depth & Unit weight |  |  |  | vertical for printing |  | Estimate Calculation of CR/RR |  |  |  | Factor | [11 empty] | Thickness & Level | [6 empty] | Consolidation Data Input |  |  |  | CR= | RR = | Case Po'+dP > Pm' |  | Case Po'+dP < Pm' | Settlement
| Layer | Level Range |  | Depth, H | Density |  |  | wn | CR | RR/CR | Cr | z average | a | b | a/z | b/z | I1 | a | b | a/z | b/z | I2 | I1+I2 | Range H | z | dP | Po' | Po'+dP | OCR | Pm' | Cc | Cr | e0 | cv | Cc/(1+e0) | Cr/(1+e0) | log(Pm'/Po') | log((Po'+dP)/Pm') | log((Po'+dP)/Po') | Overconso Sett. | Normal Sett. | Total Sett.
|  | m | m | m | g' (t/m3) | [7 empty] | (m) | (m) |  |  |  | (m) | (m) |  |  |  |  | (m) | (m) | (t/m2) | (t/m2) | (t/m2) |  | (t/m2) |  |  |  | (cm2/s) |  |  | (Over Conso) | (Normal Conso) | (Over Conso) | (m) | (m) | (m) | OCR
| A0 | 0 | 2 | 2 | 1.63 |  |  | 57.8 | 0.2601 | 0.20635 | 0.6298 | 1 | 6.25 | 1.25 | 6.25 | 1.25 | 0.49 | 8.75 | 1.25 | 17.8571 | 2.551 | 0.49 | 0.98 | 2 | 1 | 3.7309 | 1.63 | 5.3609 | 3.91 | 6.3733 | 0.63 | 0.13 | 1.7 | 0.0009 | 0.23333 | 0.048148 | 0 | 0 | 0.51705 | 0.04979 | 0 | 0.04979 | 3.91
| A1 | 2 | 3.5 | 1.5 | 0.62 |  |  | 68.9 | 0.31005 | 0.16092 | 0.8074 | 2.75 | 6.25 | 1.25 | 2.2727 | 0.45455 | 0.43 | 8.75 | 1.25 | 20.3488 | 2.907 | 0.452 | 0.882 | 1.5 | 2.75 | 3.3578 | 3.725 | 7.0828 | 2.42 | 9.0145 | 0.87 | 0.14 | 1.7 | 0.0007 | 0.32222 | 0.051852 | 0 | 0 | 0.27908 | 0.021706 | 0 | 0.021706 | 2.42
| A2 | 3.5 | 5 | 1.5 | 0.56 |  |  | 78.7 | 0.35415 | 0.11881 | 0.9642 | 4.25 | 6.25 | 1.25 | 1.4706 | 0.29412 | 0.39 | 8.75 | 1.25 | 22.4359 | 3.2051 | 0.41 | 0.8 | 1.5 | 4.25 | 3.0456 | 4.61 | 7.6556 | 1.38 | 6.3618 | 1.01 | 0.12 | 2.1 | 0.00025 | 0.32581 | 0.03871 | 0.13988 | 0.080399 | 0 | 0.008122 | 0.039292 | 0.047414 | 1.38
| A3 | 5 | 6.5 | 1.5 | 0.52 |  |  | 83.4 | 0.3753 | 0.14783 | 1.0394 | 5.75 | 6.25 | 1.25 | 1.087 | 0.21739 | 0.313 | 8.75 | 1.25 | 27.9553 | 3.9936 | 0.37 | 0.683 | 1.5 | 5.75 | 2.6002 | 5.42 | 8.0202 | 1.34 | 7.2628 | 1.15 | 0.17 | 2.1 | 0.00025 | 0.37097 | 0.054839 | 0.1271 | 0.04308 | 0 | 0.010455 | 0.023972 | 0.034427 | 1.34
| A4 | 6.5 | 8 | 1.5 | 0.51 |  |  | 91.2 | 0.4104 | 0.128 | 1.1642 | 7.25 | 6.25 | 1.25 | 0.86207 | 0.17241 | 0.29 | 8.75 | 1.25 | 30.1724 | 4.3103 | 0.325 | 0.615 | 1.5 | 7.25 | 2.3413 | 6.1925 | 8.5338 | 1.16 | 7.1833 | 1.25 | 0.16 | 2.25 | 0.0002 | 0.38462 | 0.049231 | 0.064458 | 0.074819 | 0 | 0.00476 | 0.043165 | 0.047925 | 1.16
| A5 | 8 | 9.5 | 1.5 | 0.5 |  |  | 88.9 | 0.40005 | 0.12782 | 1.1274 | 8.75 | 6.25 | 1.25 | 0.71429 | 0.14286 | 0.26 | 8.75 | 1.25 | 33.6538 | 4.8077 | 0.3 | 0.56 | 1.5 | 8.75 | 2.1319 | 6.95 | 9.0819 | 1.29 | 8.9655 | 1.33 | 0.17 | 2.25 | 0.0003 | 0.40923 | 0.052308 | 0.11059 | 0.0056032 | 0 | 0.008677 | 0.0034395 | 0.012117 | 1.29
| A6 | 9.5 | 10.5 | 1 | 0.52 |  |  | 89.7 | 0.40365 | 0.14925 | 1.1402 | 10 | 6.25 | 1.25 | 0.625 | 0.125 | 0.243 | 8.75 | 1.25 | 36.0082 | 5.144 | 0.285 | 0.528 | 1 | 10 | 2.0101 | 7.585 | 9.5951 | 1.15 | 8.7227 | 1.34 | 0.2 | 2.25 | 0.0003 | 0.41231 | 0.061538 | 0.060698 | 0.041396 | 0 | 0.0037353 | 0.017068 | 0.020803 | 1.15
| A7 | 10.5 | 13.5 | 3 | 0.57 |  |  | 79.3 | 0.35685 | 0.14 | 0.9738 | 12 | 6.25 | 1.25 | 0.52083 | 0.10417 | 0.22 | 8.75 | 1.25 | 39.7727 | 5.6818 | 0.242 | 0.462 | 3 | 12 | 1.7588 | 8.7 | 10.4588 | 1 | 8.7 |  |  |  | 0.00025 | 0.35685 | 0.049959 | 0 | 0.079964 | 0 | 0 | 0.085605 | 0.085605 | 1
| A8 | 13.5 | 15 | 1.5 | 0.65 |  |  | 46.8 | 0.2106 | 0.14 | 0.4538 | 14.25 | 6.25 | 1.25 | 0.4386 | 0.087719 | 0.185 | 8.75 | 1.25 | 47.2973 | 6.7568 | 0.214 | 0.399 | 1.5 | 14.25 | 1.519 | 10.0425 | 11.5615 | 1 | 10.0425 |  |  |  | 0.00025 | 0.2106 | 0.029484 | 0 | 0.061172 | 0 | 0 | 0.019324 | 0.019324 | 1
| A9 | 15 | 20 | 5 | 0.8 |  |  | 38.7 | 0.17415 | 0.14 | 0.3242 | 17.5 | 6.25 | 1.25 | 0.35714 | 0.071429 | 0.15 | 8.75 | 1.25 | 58.3333 | 8.3333 | 0.18 | 0.33 | 5 | 17.5 | 1.2563 | 12.53 | 13.7863 | 1 | 12.53 |  |  |  | 0.00025 | 0.17415 | 0.024381 | 0 | 0.041497 | 0 | 0 | 0.036133 | 0.036133 | 1
| A10 | 20 | 20 | 0 | 0.8 |  |  | 35.6 | 0.1602 | 0.14 | 0.2746 | 20 | 6.25 | 1.25 | 0.3125 | 0.0625 | 0.13 | 8.75 | 1.25 | 67.3077 | 9.6154 | 0.17 | 0.3 | 0 | 20 | 1.1421 | 14.53 | 15.6721 | 1 | 14.53 |  |  |  | 0.00025 | 0.1602 | 0.022428 | 0 | 0.032862 | 0 | 0 | 0 | 0 | 1
[39 empty] | Total settlement= | 0.10725 | 0.268 | 0.37524
Estimated Calculation of CR/ RR
| Layer | wn | CR | RR/CR | Cr
| A0 | 57.8 | 0.2601 | 0.20635 | 0.6298
| A1 | 68.9 | 0.31005 | 0.16092 | 0.8074
| A2 | 78.7 | 0.35415 | 0.11881 | 0.9642
| A3 | 83.4 | 0.3753 | 0.14783 | 1.0394
| A4 | 91.2 | 0.4104 | 0.128 | 1.1642
| A5 | 88.9 | 0.40005 | 0.12782 | 1.1274
| A6 | 89.7 | 0.40365 | 0.14925 | 1.1402
| A7 | 79.3 | 0.35685 | 0.14 | 0.9738
| A8 | 46.8 | 0.2106 | 0.14 | 0.4538
| A9 | 38.7 | 0.17415 | 0.14 | 0.3242
| A10 | 35.6 | 0.1602 | 0.14 | 0.2746
Influence factor
Layer | z average | a | b | a/z | b/z | I | I1+I2
|  | (m) | (m)
A0 | 1 | 6.25 | 1.25 | 6.25 | 1.25 | 0.49 | 0.98
A1 | 2.75 | 6.25 | 1.25 | 2.2727 | 0.45455 | 0.43 | 0.882
A2 | 4.25 | 6.25 | 1.25 | 1.4706 | 0.29412 | 0.39 | 0.8
A3 | 5.75 | 6.25 | 1.25 | 1.087 | 0.21739 | 0.313 | 0.683
A4 | 7.25 | 6.25 | 1.25 | 0.86207 | 0.17241 | 0.29 | 0.615
A5 | 8.75 | 6.25 | 1.25 | 0.71429 | 0.14286 | 0.26 | 0.56
A6 | 10 | 6.25 | 1.25 | 0.625 | 0.125 | 0.243 | 0.528
A7 | 12 | 6.25 | 1.25 | 0.52083 | 0.10417 | 0.22 | 0.462
A8 | 14.25 | 6.25 | 1.25 | 0.4386 | 0.087719 | 0.185 | 0.399
A9 | 17.5 | 6.25 | 1.25 | 0.35714 | 0.071429 | 0.15 | 0.33
A10 | 20 | 6.25 | 1.25 | 0.3125 | 0.0625 | 0.13 | 0.3
A0 | 1 | 8.75 | 1.25 | 17.8571 | 2.551 | 0.49
A1 | 2.75 | 8.75 | 1.25 | 20.3488 | 2.907 | 0.452
A2 | 4.25 | 8.75 | 1.25 | 22.4359 | 3.2051 | 0.41
A3 | 5.75 | 8.75 | 1.25 | 27.9553 | 3.9936 | 0.37
A4 | 7.25 | 8.75 | 1.25 | 30.1724 | 4.3103 | 0.325
A5 | 8.75 | 8.75 | 1.25 | 33.6538 | 4.8077 | 0.3
A6 | 10 | 8.75 | 1.25 | 36.0082 | 5.144 | 0.285
A7 | 12 | 8.75 | 1.25 | 39.7727 | 5.6818 | 0.242
A8 | 14.25 | 8.75 | 1.25 | 47.2973 | 6.7568 | 0.214
A9 | 17.5 | 8.75 | 1.25 | 58.3333 | 8.3333 | 0.18
A10 | 20 | 8.75 | 1.25 | 67.3077 | 9.6154 | 0.17
Consolidation Data 1
Layer | Range H | z | dP | Po' | Po'+dP | OCR | Pm'
| (m) | (m) | (t/m2) | (t/m2) | (t/m2) |  | (t/m2)
A0 | 2 | 1 | 3.7309 | 1.63 | 5.3609 | 3.91 | 6.3733
A1 | 1.5 | 2.75 | 3.3578 | 3.725 | 7.0828 | 2.42 | 9.0145
A2 | 1.5 | 4.25 | 3.0456 | 4.61 | 7.6556 | 1.38 | 6.3618
A3 | 1.5 | 5.75 | 2.6002 | 5.42 | 8.0202 | 1.34 | 7.2628
A4 | 1.5 | 7.25 | 2.3413 | 6.1925 | 8.5338 | 1.16 | 7.1833
A5 | 1.5 | 8.75 | 2.1319 | 6.95 | 9.0819 | 1.29 | 8.9655
A6 | 1 | 10 | 2.0101 | 7.585 | 9.5951 | 1.15 | 8.7227
A7 | 3 | 12 | 1.7588 | 8.7 | 10.4588 | 1 | 8.7
A8 | 1.5 | 14.25 | 1.519 | 10.0425 | 11.5615 | 1 | 10.0425
A9 | 5 | 17.5 | 1.2563 | 12.53 | 13.7863 | 1 | 12.53
A10 | 0 | 20 | 1.1421 | 14.53 | 15.6721 | 1 | 14.53
Consolidation Data 2
Layer | Cc | Cr | e0 | cv | CR= | RR=
|  |  |  | (cm2/s) | Cc/(1+e0) | Cr/(1+e0)
A0 | 0.63 | 0.13 | 1.7 | 0.0009 | 0.23333 | 0.048148
A1 | 0.87 | 0.14 | 1.7 | 0.0007 | 0.32222 | 0.051852
A2 | 1.01 | 0.12 | 2.1 | 0.00025 | 0.32581 | 0.03871
A3 | 1.15 | 0.17 | 2.1 | 0.00025 | 0.37097 | 0.054839
A4 | 1.25 | 0.16 | 2.25 | 0.0002 | 0.38462 | 0.049231
A5 | 1.33 | 0.17 | 2.25 | 0.0003 | 0.40923 | 0.052308
A6 | 1.34 | 0.2 | 2.25 | 0.0003 | 0.41231 | 0.061538
A7 | 0 | 0 | 0 | 0.00025 | 0.35685 | 0.049959
A8 | 0 | 0 | 0 | 0.00025 | 0.2106 | 0.029484
A9 | 0 | 0 | 0 | 0.00025 | 0.17415 | 0.024381
A10 | 0 | 0 | 0 | 0.00025 | 0.1602 | 0.022428
Consolidation Data 3 & Summary Settlement
Layer | log (Pm'/Po') | log ((Po'+dP)/Pm') | log ((Po'+dP)/Po') | Over conso. Sett. | Normal Sett. | Total Sett.
|  |  |  | (m) | (m) | (m)
A0 | 0 | 0 | 0.51705 | 0.04979 | 0 | 0.04979
A1 | 0 | 0 | 0.27908 | 0.021706 | 0 | 0.021706
A2 | 0.13988 | 0.080399 | 0 | 0.008122 | 0.039292 | 0.047414
A3 | 0.1271 | 0.04308 | 0 | 0.010455 | 0.023972 | 0.034427
A4 | 0.064458 | 0.074819 | 0 | 0.00476 | 0.043165 | 0.047925
A5 | 0.11059 | 0.0056032 | 0 | 0.008677 | 0.0034395 | 0.012117
A6 | 0.060698 | 0.041396 | 0 | 0.0037353 | 0.017068 | 0.020803
A7 | 0 | 0.079964 | 0 | 0 | 0.085605 | 0.085605
A8 | 0 | 0.061172 | 0 | 0 | 0.019324 | 0.019324
A9 | 0 | 0.041497 | 0 | 0 | 0.036133 | 0.036133
A10 | 0 | 0.032862 | 0 | 0 | 0 | 0
| Total Settlement |  |  | 0.10725 | 0.268 | 0.37524

## 2Immediat Sett Dike
Immediat Settlement Calculation
Reference: Janbu et al (1956)
Se = A1.A2.q0.B/Es
q0 = | 3.807 | t/m2
B = | 13 | m
H = | 20 | m
Su = | 1 | t/m2
Es = 250 Su = | 250 | t/m2
H/B = | 1.5385
Df/B = | 0
L/B = | 153.8462
A1 = | 0.4
A2 = | 1
Se = | 0.079186 | m
0.05
A1
A2

## 3Time Settlement Dike
| Total Settlement: |  |  |  | Case: | 1 | [7 empty] | 1
|  |  | 0.37524 | m | Case: Road, +2.75m | [8 empty] | 2
| Consolidation Settlement Prediction (From BH-3) | [7 empty] | immediat sett.= |  | 0.079186 | m
A |  |  |  | Drain path: |  | 2 | direction |  | calculation | actual
| Settement | U (%) | Tv | H(m) | Cv (cm2/sec) | t (sec) | Time (days) | Time (years) | settlement | Time Year | Settlemt
0 | 0 | 0 | 0 | 20 | 0.0007 | 0 | 0 | 0 | 0 | 0 | 0 | 1 | 0.59 | Case: Road, +2.75m
0.0019635 | 0.018762 | 5 | 0.002 | 20 | 0.0007 | 2857142.8571 | 33.0688 | 0.090599 | -0.097948 | 1.02 | -24.4 | 2 | 1.05 | Case: Road, +4.10m
0.007854 | 0.037524 | 10 | 0.0078 | 20 | 0.0007 | 11142857.1429 | 128.9683 | 0.35334 | -0.11671 | 2.19 | -40.6 | 3 | 1.55 | Case: Road, +5.70m
0.017671 | 0.056287 | 15 | 0.0177 | 20 | 0.0007 | 25285714.2857 | 292.6587 | 0.8018 | -0.13547 | 2.38 | -42 | 4 | 1.21 | Case: Land Fil, +2.75m
0.031416 | 0.075049 | 20 | 0.0314 | 20 | 0.0007 | 44857142.8571 | 519.1799 | 1.4224 | -0.15423 |  |  | 5 | 1.39 | Case: Land Fill, +4.10m
0.049087 | 0.093811 | 25 | 0.0491 | 20 | 0.0007 | 70142857.1429 | 811.8386 | 2.2242 | -0.173 |  |  | 6 | 0.8 | Case: Land Fill, +2,55m
0.070686 | 0.11257 | 30 | 0.0707 | 20 | 0.0007 | 101000000 | 1168.9815 | 3.2027 | -0.19176
0.096211 | 0.13134 | 35 | 0.0962 | 20 | 0.0007 | 137428571.4286 | 1590.6085 | 4.3578 | -0.21052
0.12566 | 0.1501 | 40 | 0.126 | 20 | 0.0007 | 180000000 | 2083.3333 | 5.7078 | -0.22928
0.15904 | 0.16886 | 45 | 0.159 | 20 | 0.0007 | 227142857.1429 | 2628.9683 | 7.2027 | -0.24805
0.19635 | 0.18762 | 50 | 0.197 | 20 | 0.0007 | 281428571.4286 | 3257.2751 | 8.924 | -0.26681
0.23758 | 0.20638 | 55 | 0.239 | 20 | 0.0007 | 341428571.4286 | 3951.7196 | 10.8266 | -0.28557
0.28628 | 0.22515 | 60 | 0.286 | 20 | 0.0007 | 408571428.5714 | 4728.836 | 12.9557 | -0.30433
0.34038 | 0.24391 | 65 | 0.342 | 20 | 0.0007 | 488571428.5714 | 5654.7619 | 15.4925 | -0.32309
0.40285 | 0.26267 | 70 | 0.403 | 20 | 0.0007 | 575714285.7143 | 6663.3598 | 18.2558 | -0.34186
0.47672 | 0.28143 | 75 | 0.477 | 20 | 0.0007 | 681428571.4286 | 7886.9048 | 21.608 | -0.36062
0.56714 | 0.3002 | 80 | 0.567 | 20 | 0.0007 | 810000000 | 9375 | 25.6849 | -0.37938
0.68371 | 0.31896 | 85 | 0.674 | 20 | 0.0007 | 962857142.8571 | 11144.1799 | 30.532 | -0.39814
0.848 | 0.33772 | 90 | 0.848 | 20 | 0.0007 | 1211428571.4286 | 14021.164 | 38.4141 | -0.41691
1.1289 | 0.35648 | 95 | 1.129 | 20 | 0.0007 | 1612857142.8571 | 18667.328 | 51.1434 | -0.43567
| Total Settlement: |  |  |  | Case: | 1 |  |  |  |  | 1
|  |  | 0.37524 | m | Case: Road, +2.75m | [5 empty] | 2
Consolidation Settlement Prediction (From BH-3)
B |  |  |  | Drain path: |  | 2 | direction |  | calculation | actual
| Settement | U (%) | Tv | H(m) | Cv (cm2/sec) | t (sec) | Time (days) | Time (years) | settlement | Time Year | Settlemt
0 | 0 | 0 | 0 | 20 | 0.00025 | 0 | 0 | 0 | 0 | 0 | 0 | 1 | 1.05 | Case: Road LL 2 T/m2, +2.75m
0.0019635 | 0.018762 | 5 | 0.002 | 20 | 0.00025 | 8000000 | 92.5926 | 0.25368 | -0.097948 | 1.02 | -24.4 | 2 | 1.54 | Case: Road LL 2 T/m2, +4.10m
0.007854 | 0.037524 | 10 | 0.0078 | 20 | 0.00025 | 31200000 | 361.1111 | 0.98935 | -0.11671 | 2.19 | -40.6 | 3 | 2.01 | Case: Road LL 2 T/m2, +5.70m
0.017671 | 0.056287 | 15 | 0.0177 | 20 | 0.00025 | 70800000 | 819.4444 | 2.2451 | -0.13547 | 2.38 | -42 | 4 | 1.21 | Case: Land Fill LL 0.5 T/m2, +2.75m
0.031416 | 0.075049 | 20 | 0.0314 | 20 | 0.00025 | 125600000 | 1453.7037 | 3.9827 | -0.15423 |  |  | 5 | 1.39 | Case: Land Fill LL 0.5 T/m2, +4.10m
0.049087 | 0.093811 | 25 | 0.0491 | 20 | 0.00025 | 196400000 | 2273.1481 | 6.2278 | -0.173 |  |  | 6 | 0.8 | Case: Land Fill LL 0.5 T/m2, +2,55m
0.070686 | 0.11257 | 30 | 0.0707 | 20 | 0.00025 | 282800000 | 3273.1481 | 8.9675 | -0.19176
0.096211 | 0.13134 | 35 | 0.0962 | 20 | 0.00025 | 384800000 | 4453.7037 | 12.2019 | -0.21052
0.12566 | 0.1501 | 40 | 0.126 | 20 | 0.00025 | 504000000 | 5833.3333 | 15.9817 | -0.22928
0.15904 | 0.16886 | 45 | 0.159 | 20 | 0.00025 | 636000000 | 7361.1111 | 20.1674 | -0.24805
0.19635 | 0.18762 | 50 | 0.197 | 20 | 0.00025 | 788000000 | 9120.3704 | 24.9873 | -0.26681
0.23758 | 0.20638 | 55 | 0.239 | 20 | 0.00025 | 956000000 | 11064.8148 | 30.3146 | -0.28557
0.28628 | 0.22515 | 60 | 0.286 | 20 | 0.00025 | 1144000000 | 13240.7407 | 36.276 | -0.30433
0.34038 | 0.24391 | 65 | 0.342 | 20 | 0.00025 | 1368000000 | 15833.3333 | 43.379 | -0.32309
0.40285 | 0.26267 | 70 | 0.403 | 20 | 0.00025 | 1612000000 | 18657.4074 | 51.1162 | -0.34186
0.47672 | 0.28143 | 75 | 0.477 | 20 | 0.00025 | 1908000000 | 22083.3333 | 60.5023 | -0.36062
0.56714 | 0.3002 | 80 | 0.567 | 20 | 0.00025 | 2268000000 | 26250 | 71.9178 | -0.37938
0.68371 | 0.31896 | 85 | 0.674 | 20 | 0.00025 | 2696000000 | 31203.7037 | 85.4896 | -0.39814
0.848 | 0.33772 | 90 | 0.848 | 20 | 0.00025 | 3392000000 | 39259.2593 | 107.5596 | -0.41691
1.1289 | 0.35648 | 95 | 1.129 | 20 | 0.00025 | 4516000000 | 52268.5185 | 143.2014 | -0.43567
| Total Settlement: |  |  |  | Case: | 1 |  |  |  |  | 1
|  |  | 0.37524 | m | Case: Road, +2.75m | [5 empty] | 2
Consolidation Settlement Prediction (From BH-3)
C |  |  |  | Drain path: |  | 2 | direction |  | calculation | actual
| Settement | U (%) | Tv | H(m) | Cv (cm2/sec) | t (sec) | Time (days) | Time (years) | settlement | Time Year | Settlemt
0 | 0 | 0 | 0 | 20 | 0.0025 | 0 | 0 | 0 | 0 | 0 | 0 | 1 | 1.05 | Case: Road LL 2 T/m2, +2.75m
0.0019635 | 0.018762 | 5 | 0.002 | 20 | 0.0025 | 800000 | 9.2593 | 0.025368 | -0.097948 | 1.02 | -24.4 | 2 | 1.54 | Case: Road LL 2 T/m2, +4.10m
0.007854 | 0.037524 | 10 | 0.0078 | 20 | 0.0025 | 3120000 | 36.1111 | 0.098935 | -0.11671 | 2.19 | -40.6 | 3 | 2.01 | Case: Road LL 2 T/m2, +5.70m
0.017671 | 0.056287 | 15 | 0.0177 | 20 | 0.0025 | 7080000 | 81.9444 | 0.22451 | -0.13547 | 2.38 | -42 | 4 | 1.21 | Case: Land Fill LL 0.5 T/m2, +2.75m
0.031416 | 0.075049 | 20 | 0.0314 | 20 | 0.0025 | 12560000 | 145.3704 | 0.39827 | -0.15423 |  |  | 5 | 1.39 | Case: Land Fill LL 0.5 T/m2, +4.10m
0.049087 | 0.093811 | 25 | 0.0491 | 20 | 0.0025 | 19640000 | 227.3148 | 0.62278 | -0.173 |  |  | 6 | 0.8 | Case: Land Fill LL 0.5 T/m2, +2,55m
0.070686 | 0.11257 | 30 | 0.0707 | 20 | 0.0025 | 28280000 | 327.3148 | 0.89675 | -0.19176
0.096211 | 0.13134 | 35 | 0.0962 | 20 | 0.0025 | 38480000 | 445.3704 | 1.2202 | -0.21052
0.12566 | 0.1501 | 40 | 0.126 | 20 | 0.0025 | 50400000 | 583.3333 | 1.5982 | -0.22928
0.15904 | 0.16886 | 45 | 0.159 | 20 | 0.0025 | 63600000 | 736.1111 | 2.0167 | -0.24805
0.19635 | 0.18762 | 50 | 0.197 | 20 | 0.0025 | 78800000 | 912.037 | 2.4987 | -0.26681
0.23758 | 0.20638 | 55 | 0.239 | 20 | 0.0025 | 95600000 | 1106.4815 | 3.0315 | -0.28557
0.28628 | 0.22515 | 60 | 0.286 | 20 | 0.0025 | 114400000 | 1324.0741 | 3.6276 | -0.30433
0.34038 | 0.24391 | 65 | 0.342 | 20 | 0.0025 | 136800000 | 1583.3333 | 4.3379 | -0.32309
0.40285 | 0.26267 | 70 | 0.403 | 20 | 0.0025 | 161200000 | 1865.7407 | 5.1116 | -0.34186
0.47672 | 0.28143 | 75 | 0.477 | 20 | 0.0025 | 190800000 | 2208.3333 | 6.0502 | -0.36062
0.56714 | 0.3002 | 80 | 0.567 | 20 | 0.0025 | 226800000 | 2625 | 7.1918 | -0.37938
0.68371 | 0.31896 | 85 | 0.674 | 20 | 0.0025 | 269600000 | 3120.3704 | 8.549 | -0.39814
0.848 | 0.33772 | 90 | 0.848 | 20 | 0.0025 | 339200000 | 3925.9259 | 10.756 | -0.41691
1.1289 | 0.35648 | 95 | 1.129 | 20 | 0.0025 | 451600000 | 5226.8519 | 14.3201 | -0.43567
| Total Settlement: |  |  |  | Case: | 0 |  |  |  |  | 1
|  |  | 0 | m | 0 | [5 empty] | 2
Consolidation Settlement Prediction (From BH-3)
D |  |  |  | Drain path: |  | 2 | direction |  | calculation | actual
| Settement | U (%) | Tv | H(m) | Cv (cm2/sec) | t (sec) | Time (days) | Time (years) | settlement | Time Year | Settlemt
0 | 0 | 0 | 0 | 20 | 0.005 | 0 | 0 | 0 | 0 | 0 | 0 | 1 | 1.05 | Case: Road , +2.75m
0.0019635 | 0.018762 | 5 | 0.002 | 20 | 0.005 | 400000 | 4.6296 | 0.012684 | -0.097948 | 1.02 | -24.4 | 2 | 1.54 | Case: Road , +4.10m
0.007854 | 0.037524 | 10 | 0.0078 | 20 | 0.005 | 1560000 | 18.0556 | 0.049467 | -0.11671 | 2.19 | -40.6 | 3 | 2.01 | Case: Road, +5.70m
0.017671 | 0.056287 | 15 | 0.0177 | 20 | 0.005 | 3540000 | 40.9722 | 0.11225 | -0.13547 | 2.38 | -42 | 4 | 1.21 | Case: Land Fill, +2.75m
0.031416 | 0.075049 | 20 | 0.0314 | 20 | 0.005 | 6280000 | 72.6852 | 0.19914 | -0.15423 |  |  | 5 | 1.39 | Case: Land Fill LL, +4.10m
0.049087 | 0.093811 | 25 | 0.0491 | 20 | 0.005 | 9820000 | 113.6574 | 0.31139 | -0.173 |  |  | 6 | 0.8 | Case: Land Fill LL, +2,55m
0.070686 | 0.11257 | 30 | 0.0707 | 20 | 0.005 | 14140000 | 163.6574 | 0.44838 | -0.19176
0.096211 | 0.13134 | 35 | 0.0962 | 20 | 0.005 | 19240000 | 222.6852 | 0.6101 | -0.21052
0.12566 | 0.1501 | 40 | 0.126 | 20 | 0.005 | 25200000 | 291.6667 | 0.79909 | -0.22928
0.15904 | 0.16886 | 45 | 0.159 | 20 | 0.005 | 31800000 | 368.0556 | 1.0084 | -0.24805
0.19635 | 0.18762 | 50 | 0.197 | 20 | 0.005 | 39400000 | 456.0185 | 1.2494 | -0.26681
0.23758 | 0.20638 | 55 | 0.239 | 20 | 0.005 | 47800000 | 553.2407 | 1.5157 | -0.28557
0.28628 | 0.22515 | 60 | 0.286 | 20 | 0.005 | 57200000 | 662.037 | 1.8138 | -0.30433
0.34038 | 0.24391 | 65 | 0.342 | 20 | 0.005 | 68400000 | 791.6667 | 2.1689 | -0.32309
0.40285 | 0.26267 | 70 | 0.403 | 20 | 0.005 | 80600000 | 932.8704 | 2.5558 | -0.34186
0.47672 | 0.28143 | 75 | 0.477 | 20 | 0.005 | 95400000 | 1104.1667 | 3.0251 | -0.36062
0.56714 | 0.3002 | 80 | 0.567 | 20 | 0.005 | 113400000 | 1312.5 | 3.5959 | -0.37938
0.68371 | 0.31896 | 85 | 0.674 | 20 | 0.005 | 134800000 | 1560.1852 | 4.2745 | -0.39814
0.848 | 0.33772 | 90 | 0.848 | 20 | 0.005 | 169600000 | 1962.963 | 5.378 | -0.41691
1.1289 | 0.35648 | 95 | 1.129 | 20 | 0.005 | 225800000 | 2613.4259 | 7.1601 | -0.43567
Settlement (m)

## 4graph road
GRAPH Present
Estimated Calculation
| Data Set 1 |  | Data Set 2 |  | Data Set 3
| Cv = | 0.0007 | Cv = | 0.00025 | Cv = | 0.0025
U% | Time | Sett | Time | Sett | Time | Sett
0 | 0 | 0 | 0 | 0 | 0 | 0
5 | 0.35334 | -0.11671 | 0.98935 | -0.11671 | 0.098935 | -0.11671
10 | 0.35334 | -0.11671 | 0.98935 | -0.11671 | 0.098935 | -0.11671
15 | 0.8018 | -0.13547 | 2.2451 | -0.13547 | 0.22451 | -0.13547
20 | 1.4224 | -0.15423 | 3.9827 | -0.15423 | 0.39827 | -0.15423
25 | 2.2242 | -0.173 | 6.2278 | -0.173 | 0.62278 | -0.173
30 | 3.2027 | -0.19176 | 8.9675 | -0.19176 | 0.89675 | -0.19176
35 | 4.3578 | -0.21052 | 12.2019 | -0.21052 | 1.2202 | -0.21052
40 | 5.7078 | -0.22928 | 15.9817 | -0.22928 | 1.5982 | -0.22928
45 | 7.2027 | -0.24805 | 20.1674 | -0.24805 | 2.0167 | -0.24805
50 | 8.924 | -0.26681 | 24.9873 | -0.26681 | 2.4987 | -0.26681
55 | 10.8266 | -0.28557 | 30.3146 | -0.28557 | 3.0315 | -0.28557
60 | 12.9557 | -0.30433 | 36.276 | -0.30433 | 3.6276 | -0.30433
65 | 15.4925 | -0.32309 | 43.379 | -0.32309 | 4.3379 | -0.32309
70 | 18.2558 | -0.34186 | 51.1162 | -0.34186 | 5.1116 | -0.34186
75 | 21.608 | -0.36062 | 60.5023 | -0.36062 | 6.0502 | -0.36062
80 | 25.6849 | -0.37938 | 71.9178 | -0.37938 | 7.1918 | -0.37938
85 | 30.532 | -0.39814 | 85.4896 | -0.39814 | 8.549 | -0.39814
90 | 38.4141 | -0.41691 | 107.5596 | -0.41691 | 10.756 | -0.41691
95 | 51.1434 | -0.43567 | 143.2014 | -0.43567 | 14.3201 | -0.43567

## 6Land fill
Landfill |  | Settlement Analysis for Landfill concept
Date: 4 Dec 2013
| Input | [6 empty] | Blue fonts = Input Data
| Top Level |  |  | 2.75 | m |  |  | Black fonts = Calculation Results
| Original Level |  |  | 0.8 | m |  |  | Brown fonts = Calculation Results
| Height of Compacted Soil |  |  | 1.95 | m
| Unit Weight |  |  | 1.8 | t/m3
| DL |  |  | 3.51 | t/m2
| LL |  |  | 0 | t/m2
| Action Load |  |  | 3.51 | t/m2
| Action Load Input: |  |  | 3.51 | t/m2
Output
| Over Consolidation = |  |  | 0.1062 | m
| Normally Consolidation = |  |  | 0.55333 | m
| Total Consolidation = |  |  | 0.65953 | m
| Final Level = |  |  | 2.0905 | m
| Height Loss = |  |  | 33.8221 | %
2
|  | Depth & Unit weight | [5 empty] | Estimate Calculation of CR/RR |  |  |  | Factor | [6 empty] | Thickness & Level | [6 empty] | Consolidation Data Input |  |  |  | CR= | RR = | Case Po'+dP > Pm' |  | Case Po'+dP < Pm' | Settlement
| Layer | Level Range |  | Depth, H | Density |  |  | wn | CR | RR/CR | Cr | z average | a | b | a/z | b/z | I | I*2 | Range H | z | dP | Po' | Po'+dP | OCR | Pm' | Cc | Cr | e0 | cv | Cc/(1+e0) | Cr/(1+e0) | log(Pm'/Po') | log((Po'+dP)/Pm') | log((Po'+dP)/Po') | Overconso Sett. | Normal Sett. | Total Sett.
|  | m | m | m | g' (t/m3) | [7 empty] | (m) | (m) |  |  |  |  | (m) | (m) | (t/m2) | (t/m2) | (t/m2) |  | (t/m2) |  |  |  | (cm2/s) |  |  | (Over Conso) | (Normal Conso) | (Over Conso) | (m) | (m) | (m) | OCR
| A0 | 0 | 2 | 2 | 1.63 |  |  | 57.8 | 0.2601 | 0.20635 | 0.6298 | 1 | 4 | 12 | 4 | 12 | 0.5 | 1 | 2 | 1 | 3.51 | 1.63 | 5.14 | 3.91 | 6.3733 | 0.63 | 0.13 | 1.7 | 0.0009 | 0.23333 | 0.048148 | 0 | 0 | 0.49878 | 0.04803 | 0 | 0.04803 | 3.91
| A1 | 2 | 3.5 | 1.5 | 0.62 |  |  | 68.9 | 0.31005 | 0.16092 | 0.8074 | 2.75 | 4 | 12 | 1.4545 | 4.3636 | 0.5 | 1 | 1.5 | 2.75 | 3.51 | 3.725 | 7.235 | 2.42 | 9.0145 | 0.87 | 0.14 | 1.7 | 0.0007 | 0.32222 | 0.051852 | 0 | 0 | 0.28831 | 0.022424 | 0 | 0.022424 | 2.42
| A2 | 3.5 | 5 | 1.5 | 0.56 |  |  | 78.7 | 0.35415 | 0.11881 | 0.9642 | 4.25 | 4 | 12 | 0.94118 | 2.8235 | 0.5 | 1 | 1.5 | 4.25 | 3.51 | 4.61 | 8.12 | 1.38 | 6.3618 | 1.01 | 0.12 | 2.1 | 0.00025 | 0.32581 | 0.03871 | 0.13988 | 0.10598 | 0 | 0.008122 | 0.051792 | 0.059914 | 1.38
| A3 | 5 | 6.5 | 1.5 | 0.52 |  |  | 83.4 | 0.3753 | 0.14783 | 1.0394 | 5.75 | 4 | 12 | 0.69565 | 2.087 | 0.5 | 1 | 1.5 | 5.75 | 3.51 | 5.42 | 8.93 | 1.34 | 7.2628 | 1.15 | 0.17 | 2.1 | 0.00025 | 0.37097 | 0.054839 | 0.1271 | 0.089747 | 0 | 0.010455 | 0.04994 | 0.060395 | 1.34
| A4 | 6.5 | 8 | 1.5 | 0.51 |  |  | 91.2 | 0.4104 | 0.128 | 1.1642 | 7.25 | 4 | 12 | 0.55172 | 1.6552 | 0.5 | 1 | 1.5 | 7.25 | 3.51 | 6.1925 | 9.7025 | 1.16 | 7.1833 | 1.25 | 0.16 | 2.25 | 0.0002 | 0.38462 | 0.049231 | 0.064458 | 0.13056 | 0 | 0.00476 | 0.075323 | 0.080083 | 1.16
| A5 | 8 | 9.5 | 1.5 | 0.5 |  |  | 88.9 | 0.40005 | 0.12782 | 1.1274 | 8.75 | 4 | 12 | 0.45714 | 1.3714 | 0.5 | 1 | 1.5 | 8.75 | 3.51 | 6.95 | 10.46 | 1.29 | 8.9655 | 1.33 | 0.17 | 2.25 | 0.0003 | 0.40923 | 0.052308 | 0.11059 | 0.066957 | 0 | 0.008677 | 0.041101 | 0.049778 | 1.29
| A6 | 9.5 | 10.5 | 1 | 0.52 |  |  | 89.7 | 0.40365 | 0.14925 | 1.1402 | 10 | 4 | 12 | 0.4 | 1.2 | 0.5 | 1 | 1 | 10 | 3.51 | 7.585 | 11.095 | 1.15 | 8.7227 | 1.34 | 0.2 | 2.25 | 0.0003 | 0.41231 | 0.061538 | 0.060698 | 0.10447 | 0 | 0.0037353 | 0.043075 | 0.046811 | 1.15
| A7 | 10.5 | 13.5 | 3 | 0.57 |  |  | 79.3 | 0.35685 | 0.14 | 0.9738 | 12 | 4 | 12 | 0.33333 | 1 | 0.5 | 1 | 3 | 12 | 3.51 | 8.7 | 12.21 | 1 | 8.7 |  |  |  | 0.00025 | 0.35685 | 0.049959 | 0 | 0.1472 | 0 | 0 | 0.15758 | 0.15758 | 1
| A8 | 13.5 | 15 | 1.5 | 0.65 |  |  | 46.8 | 0.2106 | 0.14 | 0.4538 | 14.25 | 4 | 12 | 0.2807 | 0.84211 | 0.5 | 1 | 1.5 | 14.25 | 3.51 | 10.0425 | 13.5525 | 1 | 10.0425 |  |  |  | 0.00025 | 0.2106 | 0.029484 | 0 | 0.13018 | 0 | 0 | 0.041123 | 0.041123 | 1
| A9 | 15 | 20 | 5 | 0.8 |  |  | 38.7 | 0.17415 | 0.14 | 0.3242 | 17.5 | 4 | 12 | 0.22857 | 0.68571 | 0.5 | 1 | 5 | 17.5 | 3.51 | 12.53 | 16.04 | 1 | 12.53 |  |  |  | 0.00025 | 0.17415 | 0.024381 | 0 | 0.10725 | 0 | 0 | 0.093391 | 0.093391 | 1
| A10 | 20 | 20 | 0 | 0.8 |  |  | 35.6 | 0.1602 | 0.14 | 0.2746 | 20 | 4 | 12 | 0.2 | 0.6 | 0.5 | 1 | 0 | 20 | 3.51 | 14.53 | 18.04 | 1 | 14.53 |  |  |  | 0.00025 | 0.1602 | 0.022428 | 0 | 0.093971 | 0 | 0 | 0 | 0 | 1
[34 empty] | Total settlement= | 0.1062 | 0.55333 | 0.65953
Estimated Calculation of CR/ RR
| Layer | wn | CR | RR/CR | Cr
| A0 | 57.8 | 0.2601 | 0.20635 | 0.6298
| A1 | 68.9 | 0.31005 | 0.16092 | 0.8074
| A2 | 78.7 | 0.35415 | 0.11881 | 0.9642
| A3 | 83.4 | 0.3753 | 0.14783 | 1.0394
| A4 | 91.2 | 0.4104 | 0.128 | 1.1642
| A5 | 88.9 | 0.40005 | 0.12782 | 1.1274
| A6 | 89.7 | 0.40365 | 0.14925 | 1.1402
| A7 | 79.3 | 0.35685 | 0.14 | 0.9738
| A8 | 46.8 | 0.2106 | 0.14 | 0.4538
| A9 | 38.7 | 0.17415 | 0.14 | 0.3242
| A10 | 35.6 | 0.1602 | 0.14 | 0.2746
Influence factor
Layer | z average | a | b | a/z | b/z | I | I*2
|  | (m) | (m)
A0 | 1 | 4 | 12 | 4 | 12 | 0.5 | 1
A1 | 2.75 | 4 | 12 | 1.4545 | 4.3636 | 0.5 | 1
A2 | 4.25 | 4 | 12 | 0.94118 | 2.8235 | 0.5 | 1
A3 | 5.75 | 4 | 12 | 0.69565 | 2.087 | 0.5 | 1
A4 | 7.25 | 4 | 12 | 0.55172 | 1.6552 | 0.5 | 1
A5 | 8.75 | 4 | 12 | 0.45714 | 1.3714 | 0.5 | 1
A6 | 10 | 4 | 12 | 0.4 | 1.2 | 0.5 | 1
A7 | 12 | 4 | 12 | 0.33333 | 1 | 0.5 | 1
A8 | 14.25 | 4 | 12 | 0.2807 | 0.84211 | 0.5 | 1
A9 | 17.5 | 4 | 12 | 0.22857 | 0.68571 | 0.5 | 1
A10 | 20 | 4 | 12 | 0.2 | 0.6 | 0.5 | 1
Consolidation Data 1
Layer | Range H | z | dP | Po' | Po'+dP | OCR | Pm'
| (m) | (m) | (t/m2) | (t/m2) | (t/m2) |  | (t/m2)
A0 | 2 | 1 | 3.51 | 1.63 | 5.14 | 3.91 | 6.3733
A1 | 1.5 | 2.75 | 3.51 | 3.725 | 7.235 | 2.42 | 9.0145
A2 | 1.5 | 4.25 | 3.51 | 4.61 | 8.12 | 1.38 | 6.3618
A3 | 1.5 | 5.75 | 3.51 | 5.42 | 8.93 | 1.34 | 7.2628
A4 | 1.5 | 7.25 | 3.51 | 6.1925 | 9.7025 | 1.16 | 7.1833
A5 | 1.5 | 8.75 | 3.51 | 6.95 | 10.46 | 1.29 | 8.9655
A6 | 1 | 10 | 3.51 | 7.585 | 11.095 | 1.15 | 8.7227
A7 | 3 | 12 | 3.51 | 8.7 | 12.21 | 1 | 8.7
A8 | 1.5 | 14.25 | 3.51 | 10.0425 | 13.5525 | 1 | 10.0425
A9 | 5 | 17.5 | 3.51 | 12.53 | 16.04 | 1 | 12.53
A10 | 0 | 20 | 3.51 | 14.53 | 18.04 | 1 | 14.53
Consolidation Data 2
Layer | Cc | Cr | e0 | cv | CR= | RR=
|  |  |  | (cm2/s) | Cc/(1+e0) | Cr/(1+e0)
A0 | 0.63 | 0.13 | 1.7 | 0.0009 | 0.23333 | 0.048148
A1 | 0.87 | 0.14 | 1.7 | 0.0007 | 0.32222 | 0.051852
A2 | 1.01 | 0.12 | 2.1 | 0.00025 | 0.32581 | 0.03871
A3 | 1.15 | 0.17 | 2.1 | 0.00025 | 0.37097 | 0.054839
A4 | 1.25 | 0.16 | 2.25 | 0.0002 | 0.38462 | 0.049231
A5 | 1.33 | 0.17 | 2.25 | 0.0003 | 0.40923 | 0.052308
A6 | 1.34 | 0.2 | 2.25 | 0.0003 | 0.41231 | 0.061538
A7 | 0 | 0 | 0 | 0.00025 | 0.35685 | 0.049959
A8 | 0 | 0 | 0 | 0.00025 | 0.2106 | 0.029484
A9 | 0 | 0 | 0 | 0.00025 | 0.17415 | 0.024381
A10 | 0 | 0 | 0 | 0.00025 | 0.1602 | 0.022428
Consolidation Data 3 & Summary Settlement
Layer | log (Pm'/Po') | log ((Po'+dP)/Pm') | log ((Po'+dP)/Po') | Over conso. Sett. | Normal Sett. | Total Sett.
|  |  |  | (m) | (m) | (m)
A0 | 0 | 0 | 0.49878 | 0.04803 | 0 | 0.04803
A1 | 0 | 0 | 0.28831 | 0.022424 | 0 | 0.022424
A2 | 0.13988 | 0.10598 | 0 | 0.008122 | 0.051792 | 0.059914
A3 | 0.1271 | 0.089747 | 0 | 0.010455 | 0.04994 | 0.060395
A4 | 0.064458 | 0.13056 | 0 | 0.00476 | 0.075323 | 0.080083
A5 | 0.11059 | 0.066957 | 0 | 0.008677 | 0.041101 | 0.049778
A6 | 0.060698 | 0.10447 | 0 | 0.0037353 | 0.043075 | 0.046811
A7 | 0 | 0.1472 | 0 | 0 | 0.15758 | 0.15758
A8 | 0 | 0.13018 | 0 | 0 | 0.041123 | 0.041123
A9 | 0 | 0.10725 | 0 | 0 | 0.093391 | 0.093391
A10 | 0 | 0.093971 | 0 | 0 | 0 | 0
| Total Settlement |  |  | 0.1062 | 0.55333 | 0.65953

## 7Immediat Sett Landfill
Immediat Settlement Calculation
Reference: Janbu et al (1956)
Se = A1.A2.q0.B/Es
Landfill 100*100 m
q0 = | 3.51 | t/m2
B = | 100 | m
H = | 20 | m
Su = | 1 | t/m2
Es = 250 Su = | 250 | t/m2
H/B = | 0.2
Df/B = | 0
L/B = | 1
A1 = | 0.05
A2 = | 1
Se = | 0.0702 | m
0.05
A1
A2

## 8Time Sett Landfill
| Cv (cm2/s)= |  |  |  | 0.0007
| Total Settlement: |  |  |  | Case: | 4 | [7 empty] | 1
|  |  | 0.65953 | m | Case: Land Fill, +2.75m | [8 empty] | 2
| Consolidation Settlement Prediction (From BH-3) | [7 empty] | immediat sett.= |  | 0.0702 | m
AA |  |  |  | Drain path: |  | 2 | direction |  | calculation | actual
| Settement | U (%) | Tv | H(m) | Cv (cm2/sec) | t (sec) | Time (days) | Time (years) | settlement | Time Year | Settlemt
0 | 0 | 0 | 0 | 20 | 0.0007 | 0 | 0 | 0 | 0 | 0 | 0 | 1 | 1.05 | Case: Road, +2.75m
0.0019635 | 0.032977 | 5 | 0.002 | 20 | 0.0007 | 2857142.8571 | 33.0688 | 0.090599 | -0.10318 | 1.02 | -24.4 | 2 | 1.54 | Case: Road, +4.10m
0.007854 | 0.065953 | 10 | 0.0078 | 20 | 0.0007 | 11142857.1429 | 128.9683 | 0.35334 | -0.13615 | 2.19 | -40.6 | 3 | 2.01 | Case: Road, +5.70m
0.017671 | 0.09893 | 15 | 0.0177 | 20 | 0.0007 | 25285714.2857 | 292.6587 | 0.8018 | -0.16913 | 2.38 | -42 | 4 | 1.21 | Case: Land Fill, +2.75m
0.031416 | 0.13191 | 20 | 0.0314 | 20 | 0.0007 | 44857142.8571 | 519.1799 | 1.4224 | -0.20211 |  |  | 5 | 1.39 | Case: Land Fill, +4.10m
0.049087 | 0.16488 | 25 | 0.0491 | 20 | 0.0007 | 70142857.1429 | 811.8386 | 2.2242 | -0.23508 |  |  | 6 | 0.8 | Case: Land Fill, +2,55m
0.070686 | 0.19786 | 30 | 0.0707 | 20 | 0.0007 | 101000000 | 1168.9815 | 3.2027 | -0.26806
0.096211 | 0.23084 | 35 | 0.0962 | 20 | 0.0007 | 137428571.4286 | 1590.6085 | 4.3578 | -0.30104
0.12566 | 0.26381 | 40 | 0.126 | 20 | 0.0007 | 180000000 | 2083.3333 | 5.7078 | -0.33401
0.15904 | 0.29679 | 45 | 0.159 | 20 | 0.0007 | 227142857.1429 | 2628.9683 | 7.2027 | -0.36699
0.19635 | 0.32977 | 50 | 0.197 | 20 | 0.0007 | 281428571.4286 | 3257.2751 | 8.924 | -0.39997
0.23758 | 0.36274 | 55 | 0.239 | 20 | 0.0007 | 341428571.4286 | 3951.7196 | 10.8266 | -0.43294
0.28628 | 0.39572 | 60 | 0.286 | 20 | 0.0007 | 408571428.5714 | 4728.836 | 12.9557 | -0.46592
0.34038 | 0.42869 | 65 | 0.342 | 20 | 0.0007 | 488571428.5714 | 5654.7619 | 15.4925 | -0.49889
0.40285 | 0.46167 | 70 | 0.403 | 20 | 0.0007 | 575714285.7143 | 6663.3598 | 18.2558 | -0.53187
0.47672 | 0.49465 | 75 | 0.477 | 20 | 0.0007 | 681428571.4286 | 7886.9048 | 21.608 | -0.56485
0.56714 | 0.52762 | 80 | 0.567 | 20 | 0.0007 | 810000000 | 9375 | 25.6849 | -0.59782
0.68371 | 0.5606 | 85 | 0.674 | 20 | 0.0007 | 962857142.8571 | 11144.1799 | 30.532 | -0.6308
0.848 | 0.59358 | 90 | 0.848 | 20 | 0.0007 | 1211428571.4286 | 14021.164 | 38.4141 | -0.66378
1.1289 | 0.62655 | 95 | 1.129 | 20 | 0.0007 | 1612857142.8571 | 18667.328 | 51.1434 | -0.69675
| Cv (cm2/s)= |  |  |  | 0.00025
| Total Settlement: |  |  |  | Case: | 4 |  |  |  |  | 1
|  |  | 0.65953 | m | Case: Land Fill, +2.75m | [5 empty] | 2
Consolidation Settlement Prediction (From BH-3)
BB |  |  |  | Drain path: |  | 2 | direction |  | calculation | actual
| Settement | U (%) | Tv | H(m) | Cv (cm2/sec) | t (sec) | Time (days) | Time (years) | settlement | Time Year | Settlemt
0 | 0 | 0 | 0 | 20 | 0.00025 | 0 | 0 | 0 | 0 | 0 | 0 | 1 | 1.05 | Case: Road LL 2 T/m2, +2.75m
0.0019635 | 0.032977 | 5 | 0.002 | 20 | 0.00025 | 8000000 | 92.5926 | 0.25368 | -0.10318 | 1.02 | -24.4 | 2 | 1.54 | Case: Road LL 2 T/m2, +4.10m
0.007854 | 0.065953 | 10 | 0.0078 | 20 | 0.00025 | 31200000 | 361.1111 | 0.98935 | -0.13615 | 2.19 | -40.6 | 3 | 2.01 | Case: Road LL 2 T/m2, +5.70m
0.017671 | 0.09893 | 15 | 0.0177 | 20 | 0.00025 | 70800000 | 819.4444 | 2.2451 | -0.16913 | 2.38 | -42 | 4 | 1.21 | Case: Land Fill LL 0.5 T/m2, +2.75m
0.031416 | 0.13191 | 20 | 0.0314 | 20 | 0.00025 | 125600000 | 1453.7037 | 3.9827 | -0.20211 |  |  | 5 | 1.39 | Case: Land Fill LL 0.5 T/m2, +4.10m
0.049087 | 0.16488 | 25 | 0.0491 | 20 | 0.00025 | 196400000 | 2273.1481 | 6.2278 | -0.23508 |  |  | 6 | 0.8 | Case: Land Fill LL 0.5 T/m2, +2,55m
0.070686 | 0.19786 | 30 | 0.0707 | 20 | 0.00025 | 282800000 | 3273.1481 | 8.9675 | -0.26806
0.096211 | 0.23084 | 35 | 0.0962 | 20 | 0.00025 | 384800000 | 4453.7037 | 12.2019 | -0.30104
0.12566 | 0.26381 | 40 | 0.126 | 20 | 0.00025 | 504000000 | 5833.3333 | 15.9817 | -0.33401
0.15904 | 0.29679 | 45 | 0.159 | 20 | 0.00025 | 636000000 | 7361.1111 | 20.1674 | -0.36699
0.19635 | 0.32977 | 50 | 0.197 | 20 | 0.00025 | 788000000 | 9120.3704 | 24.9873 | -0.39997
0.23758 | 0.36274 | 55 | 0.239 | 20 | 0.00025 | 956000000 | 11064.8148 | 30.3146 | -0.43294
0.28628 | 0.39572 | 60 | 0.286 | 20 | 0.00025 | 1144000000 | 13240.7407 | 36.276 | -0.46592
0.34038 | 0.42869 | 65 | 0.342 | 20 | 0.00025 | 1368000000 | 15833.3333 | 43.379 | -0.49889
0.40285 | 0.46167 | 70 | 0.403 | 20 | 0.00025 | 1612000000 | 18657.4074 | 51.1162 | -0.53187
0.47672 | 0.49465 | 75 | 0.477 | 20 | 0.00025 | 1908000000 | 22083.3333 | 60.5023 | -0.56485
0.56714 | 0.52762 | 80 | 0.567 | 20 | 0.00025 | 2268000000 | 26250 | 71.9178 | -0.59782
0.68371 | 0.5606 | 85 | 0.674 | 20 | 0.00025 | 2696000000 | 31203.7037 | 85.4896 | -0.6308
0.848 | 0.59358 | 90 | 0.848 | 20 | 0.00025 | 3392000000 | 39259.2593 | 107.5596 | -0.66378
1.1289 | 0.62655 | 95 | 1.129 | 20 | 0.00025 | 4516000000 | 52268.5185 | 143.2014 | -0.69675
| Cv (cm2/s)= |  |  |  | 0.0025
| Total Settlement: |  |  |  | Case: | 4 |  |  |  |  | 1
|  |  | 0.65953 | m | Case: Land Fill, +2.75m | [5 empty] | 2
Consolidation Settlement Prediction (From BH-3)
CC |  |  |  | Drain path: |  | 2 | direction |  | calculation | actual
| Settement | U (%) | Tv | H(m) | Cv (cm2/sec) | t (sec) | Time (days) | Time (years) | settlement | Time Year | Settlemt
0 | 0 | 0 | 0 | 20 | 0.0025 | 0 | 0 | 0 | 0 | 0 | 0 | 1 | 1.05 | Case: Road LL 2 T/m2, +2.75m
0.0019635 | 0.032977 | 5 | 0.002 | 20 | 0.0025 | 800000 | 9.2593 | 0.025368 | -0.10318 | 1.02 | -24.4 | 2 | 1.54 | Case: Road LL 2 T/m2, +4.10m
0.007854 | 0.065953 | 10 | 0.0078 | 20 | 0.0025 | 3120000 | 36.1111 | 0.098935 | -0.13615 | 2.19 | -40.6 | 3 | 2.01 | Case: Road LL 2 T/m2, +5.70m
0.017671 | 0.09893 | 15 | 0.0177 | 20 | 0.0025 | 7080000 | 81.9444 | 0.22451 | -0.16913 | 2.38 | -42 | 4 | 1.21 | Case: Land Fill LL 0.5 T/m2, +2.75m
0.031416 | 0.13191 | 20 | 0.0314 | 20 | 0.0025 | 12560000 | 145.3704 | 0.39827 | -0.20211 |  |  | 5 | 1.39 | Case: Land Fill LL 0.5 T/m2, +4.10m
0.049087 | 0.16488 | 25 | 0.0491 | 20 | 0.0025 | 19640000 | 227.3148 | 0.62278 | -0.23508 |  |  | 6 | 0.8 | Case: Land Fill LL 0.5 T/m2, +2,55m
0.070686 | 0.19786 | 30 | 0.0707 | 20 | 0.0025 | 28280000 | 327.3148 | 0.89675 | -0.26806
0.096211 | 0.23084 | 35 | 0.0962 | 20 | 0.0025 | 38480000 | 445.3704 | 1.2202 | -0.30104
0.12566 | 0.26381 | 40 | 0.126 | 20 | 0.0025 | 50400000 | 583.3333 | 1.5982 | -0.33401
0.15904 | 0.29679 | 45 | 0.159 | 20 | 0.0025 | 63600000 | 736.1111 | 2.0167 | -0.36699
0.19635 | 0.32977 | 50 | 0.197 | 20 | 0.0025 | 78800000 | 912.037 | 2.4987 | -0.39997
0.23758 | 0.36274 | 55 | 0.239 | 20 | 0.0025 | 95600000 | 1106.4815 | 3.0315 | -0.43294
0.28628 | 0.39572 | 60 | 0.286 | 20 | 0.0025 | 114400000 | 1324.0741 | 3.6276 | -0.46592
0.34038 | 0.42869 | 65 | 0.342 | 20 | 0.0025 | 136800000 | 1583.3333 | 4.3379 | -0.49889
0.40285 | 0.46167 | 70 | 0.403 | 20 | 0.0025 | 161200000 | 1865.7407 | 5.1116 | -0.53187
0.47672 | 0.49465 | 75 | 0.477 | 20 | 0.0025 | 190800000 | 2208.3333 | 6.0502 | -0.56485
0.56714 | 0.52762 | 80 | 0.567 | 20 | 0.0025 | 226800000 | 2625 | 7.1918 | -0.59782
0.68371 | 0.5606 | 85 | 0.674 | 20 | 0.0025 | 269600000 | 3120.3704 | 8.549 | -0.6308
0.848 | 0.59358 | 90 | 0.848 | 20 | 0.0025 | 339200000 | 3925.9259 | 10.756 | -0.66378
1.1289 | 0.62655 | 95 | 1.129 | 20 | 0.0025 | 451600000 | 5226.8519 | 14.3201 | -0.69675
| Cv (cm2/s)= |  |  |  | 0.005
| Total Settlement: |  |  |  | Case: | 4 |  |  |  |  | 1
|  |  | 0.65953 | m | Case: Land Fill, +2.75m | [5 empty] | 2
Consolidation Settlement Prediction (From BH-3)
DD |  |  |  | Drain path: |  | 2 | direction |  | calculation | actual
| Settement | U (%) | Tv | H(m) | Cv (cm2/sec) | t (sec) | Time (days) | Time (years) | settlement | Time Year | Settlemt
0 | 0 | 0 | 0 | 20 | 0.005 | 0 | 0 | 0 | 0 | 0 | 0 | 1 | 1.05 | Case: Road , +2.75m
0.0019635 | 0.032977 | 5 | 0.002 | 20 | 0.005 | 400000 | 4.6296 | 0.012684 | -0.10318 | 1.02 | -24.4 | 2 | 1.54 | Case: Road , +4.10m
0.007854 | 0.065953 | 10 | 0.0078 | 20 | 0.005 | 1560000 | 18.0556 | 0.049467 | -0.13615 | 2.19 | -40.6 | 3 | 2.01 | Case: Road , +5.70m
0.017671 | 0.09893 | 15 | 0.0177 | 20 | 0.005 | 3540000 | 40.9722 | 0.11225 | -0.16913 | 2.38 | -42 | 4 | 1.21 | Case: Land Fill , +2.75m
0.031416 | 0.13191 | 20 | 0.0314 | 20 | 0.005 | 6280000 | 72.6852 | 0.19914 | -0.20211 |  |  | 5 | 1.39 | Case: Land Fill , +4.10m
0.049087 | 0.16488 | 25 | 0.0491 | 20 | 0.005 | 9820000 | 113.6574 | 0.31139 | -0.23508 |  |  | 6 | 0.8 | Case: Land Fill LL , +2,55m
0.070686 | 0.19786 | 30 | 0.0707 | 20 | 0.005 | 14140000 | 163.6574 | 0.44838 | -0.26806
0.096211 | 0.23084 | 35 | 0.0962 | 20 | 0.005 | 19240000 | 222.6852 | 0.6101 | -0.30104
0.12566 | 0.26381 | 40 | 0.126 | 20 | 0.005 | 25200000 | 291.6667 | 0.79909 | -0.33401
0.15904 | 0.29679 | 45 | 0.159 | 20 | 0.005 | 31800000 | 368.0556 | 1.0084 | -0.36699
0.19635 | 0.32977 | 50 | 0.197 | 20 | 0.005 | 39400000 | 456.0185 | 1.2494 | -0.39997
0.23758 | 0.36274 | 55 | 0.239 | 20 | 0.005 | 47800000 | 553.2407 | 1.5157 | -0.43294
0.28628 | 0.39572 | 60 | 0.286 | 20 | 0.005 | 57200000 | 662.037 | 1.8138 | -0.46592
0.34038 | 0.42869 | 65 | 0.342 | 20 | 0.005 | 68400000 | 791.6667 | 2.1689 | -0.49889
0.40285 | 0.46167 | 70 | 0.403 | 20 | 0.005 | 80600000 | 932.8704 | 2.5558 | -0.53187
0.47672 | 0.49465 | 75 | 0.477 | 20 | 0.005 | 95400000 | 1104.1667 | 3.0251 | -0.56485
0.56714 | 0.52762 | 80 | 0.567 | 20 | 0.005 | 113400000 | 1312.5 | 3.5959 | -0.59782
0.68371 | 0.5606 | 85 | 0.674 | 20 | 0.005 | 134800000 | 1560.1852 | 4.2745 | -0.6308
0.848 | 0.59358 | 90 | 0.848 | 20 | 0.005 | 169600000 | 1962.963 | 5.378 | -0.66378
1.1289 | 0.62655 | 95 | 1.129 | 20 | 0.005 | 225800000 | 2613.4259 | 7.1601 | -0.69675
Settlement (m)

## 9Graph Landfill
GRAPH Present |  | Landfill
|  |  | Estimated Calculation | [5 empty] | Actual Settlement
| Data Set 1 |  | Data Set 2 |  | Data Set 3 |  | Data Set 4 |  | Data Set 5
| Cv = | 0.0007 | Cv = | 0.00025 | Cv = | 0.0025 | Cv = | 0
U% | Time | Sett | Time | Sett | Time | Sett | Time | Sett | Time | Sett
0 | 0 | 0 | 0 | 0 | 0 | 0 | 0 | 0
5 | 0.8018 | -0.16913 | 2.2451 | -0.16913 | 0.22451 | -0.16913 | 0.11225 | -0.16913
10 | 0.8018 | -0.16913 | 2.2451 | -0.16913 | 0.22451 | -0.16913 | 0.11225 | -0.16913
15 | 0.8018 | -0.16913 | 2.2451 | -0.16913 | 0.22451 | -0.16913 | 0.11225 | -0.16913
20 | 1.4224 | -0.20211 | 3.9827 | -0.20211 | 0.39827 | -0.20211 | 0.19914 | -0.20211
25 | 2.2242 | -0.23508 | 6.2278 | -0.23508 | 0.62278 | -0.23508 | 0.31139 | -0.23508
30 | 3.2027 | -0.26806 | 8.9675 | -0.26806 | 0.89675 | -0.26806 | 0.44838 | -0.26806
35 | 4.3578 | -0.30104 | 12.2019 | -0.30104 | 1.2202 | -0.30104 | 0.6101 | -0.30104
40 | 5.7078 | -0.33401 | 15.9817 | -0.33401 | 1.5982 | -0.33401 | 0.79909 | -0.33401
45 | 7.2027 | -0.36699 | 20.1674 | -0.36699 | 2.0167 | -0.36699 | 1.0084 | -0.36699
50 | 8.924 | -0.39997 | 24.9873 | -0.39997 | 2.4987 | -0.39997 | 1.2494 | -0.39997
55 | 10.8266 | -0.43294 | 30.3146 | -0.43294 | 3.0315 | -0.43294 | 1.5157 | -0.43294
60 | 12.9557 | -0.46592 | 36.276 | -0.46592 | 3.6276 | -0.46592 | 1.8138 | -0.46592
65 | 15.4925 | -0.49889 | 43.379 | -0.49889 | 4.3379 | -0.49889 | 2.1689 | -0.49889
70 | 18.2558 | -0.53187 | 51.1162 | -0.53187 | 5.1116 | -0.53187 | 2.5558 | -0.53187
75 | 21.608 | -0.56485 | 60.5023 | -0.56485 | 6.0502 | -0.56485 | 3.0251 | -0.56485
80 | 25.6849 | -0.59782 | 71.9178 | -0.59782 | 7.1918 | -0.59782 | 3.5959 | -0.59782
85 | 30.532 | -0.6308 | 85.4896 | -0.6308 | 8.549 | -0.6308 | 4.2745 | -0.6308
90 | 38.4141 | -0.66378 | 107.5596 | -0.66378 | 10.756 | -0.66378 | 5.378 | -0.66378
95 | 51.1434 | -0.69675 | 143.2014 | -0.69675 | 14.3201 | -0.69675 | 7.1601 | -0.69675

## 10 Trial Landfill Sett
Settlement estimation for Landfill 100*100 m
| - Original Ground Level |  |  | 0.8 | m
No. | Landfill Level | Landfill Thickness | Increment Load | Immediat Settlement | Primary Conso. | Total Settlement | Final Level | Landfill Thick Loss
| m | m | T/m2 | m | m | m | m
1 | 2 | 1.2 | 2.16 | 0.04 | 0.36 | 0.4 | 1.6 | 33.33%
2 | 2.25 | 1.45 | 2.61 | 0.05 | 0.47 | 0.52 | 1.73 | 35.86%
3 | 2.5 | 1.7 | 3.06 | 0.06 | 0.57 | 0.63 | 1.87 | 37.06%
4 | 2.75 | 1.95 | 3.51 | 0.07 | 0.66 | 0.73 | 2.02 | 37.44%
5 | 3 | 2.2 | 3.96 | 0.08 | 0.75 | 0.83 | 2.17 | 37.73%
6 | 3.25 | 2.45 | 4.41 | 0.09 | 0.84 | 0.93 | 2.32 | 37.96%
7 | 3.5 | 2.7 | 4.86 | 0.1 | 0.92 | 1.02 | 2.48 | 37.78%
8 | 3.75 | 2.95 | 5.31 | 0.11 | 1.01 | 1.12 | 2.63 | 37.97%
9 | 4 | 3.2 | 5.76 | 0.12 | 1.11 | 1.23 | 2.77 | 38.44%
This settlement below is too high if the soil is considered to be normallly soil
Settlement estimation for Landfill 100*100 m
Case: Over Consolidation Ratio = 1 (Normally Consolidation)
| - Original Ground Level |  |  | 0.8 | m
No. | Landfill Level | Landfill Thickness | Increment Load | Immediat Settlement | Primary Conso. | Total Settlement | Final Level | Landfill Thick Loss
| m | m | T/m2 | m | m | m | m
1 | 2 | 1.2 | 2.16 | 0.04 | 0.81 | 0.85 | 1.15 | 70.83%
2 | 2.25 | 1.45 | 2.61 | 0.05 | 0.95 | 1 | 1.25 | 68.97%
3 | 2.5 | 1.7 | 3.06 | 0.06 | 1.07 | 1.13 | 1.37 | 66.47%
4 | 2.75 | 1.95 | 3.51 | 0.07 | 1.19 | 1.26 | 1.49 | 64.62%
5 | 3 | 2.2 | 3.96 | 0.08 | 1.31 | 1.39 | 1.61 | 63.18%
6 | 3.25 | 2.45 | 4.41 | 0.09 | 1.42 | 1.51 | 1.74 | 61.63%
7 | 3.5 | 2.7 | 4.86 | 0.1 | 1.52 | 1.62 | 1.88 | 60%
8 | 3.75 | 2.95 | 5.31 | 0.11 | 1.62 | 1.73 | 2.02 | 58.64%
9 | 4 | 3.2 | 5.76 | 0.12 | 1.72 | 1.84 | 2.16 | 57.5%