## Sheet1
BLAST WALL THICKNESS
| High, h = | 4 | m.
| Width, w = | 6 | m.
| Thickness, t = | 0.25 | m.
| Concrete Covering = | 0.03 | m.
| d = | 0.25-0.03 | = | 0.22 | m.
| fy = | 4000 | ksc (SD40)
| fc' = | 280 | ksc
Tension and Compression reinforcement ratio
| rs = rs' = | 0.35 | %
| Pr = | 5 | psi
| = | 3515.0899 | kg/m^2
Dynamic yield stress of reinforcement
| ¦ds = ¦dy = | 1.2x4000
| = | 4800 | ksc
Dynamic ultimate compressive strength of concrete at 28 days
| ¦dc = ¦dcu = | 1.25x280
| = | 350 | ksc
Area tension and compression reinforcement
| As = As' = | 0.35x1x0.22*100
| = | 7.7 | cm^2
Depth of neutral axis below extreme compression fibre in a flexural member
| x = | 7.7x4800 / (0.6x100x350)
| = | 1.76 | cm
Ultimate negative and positive moment capacity
| Mn = Mp = | (As*¦ds/b)*(d-0.45x)
| = | 7.7x350x(22-0.45x1.76)x10^-2
| = | 7838 | kg-m
| Ultimate unit resistant, ru = | 8(Mn+Mp)/H^2
| = | 8x2x7838 / (4^2)
| = | 7838 | kg/m^2 | > Pr OK