## Drained1
| หมายเหตุ | [14 empty] | ver 2014.07.18
| 1) | ตารางคำนวณนี้เขียนขึ้นโดย พัลลภ วิสุทธิ์เมธานุกูล โดยมีวัตถุประสงค์ด้านวิชาการเพื่อใช้ประกอบหนังสือ คู่มือวิศวกรรมฐานราก ของผู้เขียนเดียวกัน
| 2) | ถึงแม้ว่าผู้เขียนจะพัฒนาตารางคำนวณขึ้นมาอย่างระมัดระวัง แต่ก็อาจจะมีความผิดพลาด รวมทั้งไม่สามารถใช้ครอบคลุมและแก้ปัญหาทุกสิ่งทุกอย่างได้
| 3) | ผู้เขียนตารางคำนวณไม่จำเป็นต้องรับผิดชอบความผิดพลาดในตารางคำนวณ หรือรับผิดชอบความเสียหายที่เกิดจากผู้อื่นนำไปใช้
TRENCH STABILITY (3D)
| Project Name : | Adv Eng Consultancy for Proposed NSE, C4361 |  |  |  | Project No: | 2608224A
| Client : | LTA
| Subject : | Trench Stability by Limit Equilibrium
| Prepared by: | PV |  |  |  | Date : | 2014-07-18
| Checked by: | PV
Ref. BH:
Input Parameters for Drained Case zw > zc
| q = vertical surcharge = |  |  | 10 | kPa
| qr = vertical surcharge that contributes to S = |  |  | 10 | kPa
| gc = soil unit weight in crack zone = |  |  | 17 | kN/m3
| zc = depth of tension crack = |  |  | 0 | m
| gfc = unit weight of fluid in crack |  |  | 9.81 | kN/m3
| Hfc = height of fluid in crack |  |  | 0 | m
| d = operator to allow U1 (1 = yes, 0 = no) |  |  | 0 | (-)
| g = soil unit weight between GWT and crack |  |  | 17.5 | kN/m3
| c'1 = effective cohesion above GWT |  |  | 0 | kPa
| f' = effective friction angle (constant along depth) = |  |  | 32 | degree
| gsat= soil saturated unit weight below GWT |  |  | 19.6 | kN/m3
| c'2= effective cohesion below GWT |  |  | 0 | kPa
| H = depth of trench = |  |  | 20 | m
| L = length of trench = |  |  | 16.4 | m
| gs = unit weight of slurry in trench |  |  | 11 | kN/m3
| Hs = height of slurry in trench = |  |  | 19.7 | m
| zw = depth of GWT from surface = |  |  | 4 | m
| gw = unit weight of water = |  |  | 9.81 | kN/m3 |  |  | Drained Effective Stress Stability Analysis for zw > zc
| K = lateral earth pressure coeff. for side panels = |  |  | 0.47 | (-)
| Calculated Parameters for Coefficients in Cubic Equation |  |  |  |  | Coefficients in Cubic Equation |  |  |  | Cubic Equation (Eq. 22)
| y1 = | 0 | kN/m (Equation 16) |  |  | A1 = | -0.42776 |  |  | (cos qcr)3+ | 3.1225 | (cos qcr)2- | 0.76395 | = 0
| Λ1 = | 1255.68 | kN/m (Equation 12) |  |  | B1 = | 1.352
| Γ1 = | 3968.8 | kN/m (Equation 10) |  |  | C1 = | 0.72713 |  |  | Initial Guess for cos qcr = |  |  | 0.4617 | (from 0.707 to 0) |  |  | For Equation (6)
| Ω = | 2134.495 | kN/m (Equation 14) |  |  | D1 = | 0.39188 |  |  | Click on cell O40 and then |  |  | 8.695e-05 |  |  |  | Term 1 | Term 2 | Term 3 | Term 4 | Term 5
| Ф1 = | 11788.6446 | kN (Equation 6) | [6 empty] | 1) Data -> What-if Analysis -> Goal Seek | [6 empty] | 0 | 0 | 1174.7544 | -3091.5776 | 13705.4678
2) To Value: 0
3) By Changing Cell: O39
4) OK
[10 empty] | Calculated Critical Angle qcr = |  |  | 62.5029 | degree
[10 empty] | Calculated FS = |  |  | 1.498 | (put in Table below)
Plotting Required FS
[17 empty] | 0 | 1.5
[9 empty] | Results from Changing zw |  |  |  | Results from Changing zw |  |  |  | 0 | 1.5
[9 empty] | L = 16.4 | zw | FS |  | L = 18 | zw | FS
[10 empty] | 4 | 1.5 |  |  | 4
0
0
0
0
0
[10 empty] | Required FS = | 1.5
Reference: Fox, P.J. (2004). "Analytical solutions for stability of slurry trench." J. of Geotech. and Geoenviron., ASCE, Vol.130(7), 749-758.
Spreadsheet created 22 November 2011, modified 27 November 2011, Punlop

## Drained2
| หมายเหตุ | [14 empty] | ver 2014.07.18
| 1) | ตารางคำนวณนี้เขียนขึ้นโดย พัลลภ วิสุทธิ์เมธานุกูล โดยมีวัตถุประสงค์ด้านวิชาการเพื่อใช้ประกอบหนังสือ คู่มือวิศวกรรมฐานราก ของผู้เขียนเดียวกัน
| 2) | ถึงแม้ว่าผู้เขียนจะพัฒนาตารางคำนวณขึ้นมาอย่างระมัดระวัง แต่ก็อาจจะมีความผิดพลาด รวมทั้งไม่สามารถใช้ครอบคลุมและแก้ปัญหาทุกสิ่งทุกอย่างได้
| 3) | ผู้เขียนตารางคำนวณไม่จำเป็นต้องรับผิดชอบความผิดพลาดในตารางคำนวณ หรือรับผิดชอบความเสียหายที่เกิดจากผู้อื่นนำไปใช้
TRENCH STABILITY (3D)
| Project Name : | Adv Eng Consultancy for Proposed NSE, C4361 |  |  |  | Project No: | 2608224A
| Client : | LTA
| Subject : | Trench Stability by Limit Equilibrium
| Prepared by: | PV |  |  |  | Date : | 2014-07-18
| Checked by: | PV
Ref. BH:
Input Parameters for Drained Case zw ≤ zc
| q = vertical surcharge = |  |  | 10 | kPa
| qr = vertical surcharge that contributes to S = |  |  | 10 | kPa
| gc = soil unit weight in crack zone, above GWT |  |  | 17 | kN/m3
| zc = depth of tension crack = |  |  | 2 | m
| gfc = unit weight of fluid in crack |  |  | 9.81 | kN/m3
| Hfc = height of fluid in crack |  |  | 2 | m
| gc.sat = soil unit weight in crack zone, below GWT |  |  | 17.5 | kN/m3
| c' = effective cohesion (constant along depth) |  |  | 0 | kPa
| f' = effective friction angle (constant along depth) = |  |  | 32 | degree
| gsat= soil saturated unit weight below GWT |  |  | 19.6 | kN/m3
| H = depth of trench = |  |  | 20 | m
| L = length of trench = |  |  | 25 | m
| gs = unit weight of slurry in trench |  |  | 11 | kN/m3
| Hs = height of slurry in trench = |  |  | 19.7 | m
| zw = depth of GWT from surface = |  |  | 2 | m
| gw = unit weight of water = |  |  | 9.81 | kN/m3 |  |  | Drained Effective Stress Stability Analysis for zw ≤ zc
| K = lateral earth pressure coeff. for side panels = |  |  | 0.47 | (-)
| Calculated Parameters for Coefficients in Cubic Equation |  |  |  |  | Coefficients in Cubic Equation |  |  |  | Cubic Equation (Eq. 50)
| y2 = | 0 | kN/m (Equation 44) |  |  | A2 = | -0.53611 |  |  | (cos qcr)3+ | 4.6398 | (cos qcr)2- | 0.83996 | = 0
| Λ2 = | 1589.22 | kN/m (Equation 41) |  |  | B2 = | 1.3383
| Γ2 = | 3967.2 | kN/m (Equation 39) |  |  | C2 = | 0.71344 |  |  | Initial Guess for cos qcr = |  |  | 0.40791 | (from 0.707 to 0)
| Ω = | 2114.875 | kN/m (Equation 14) |  |  | D2 = | 0.21111 |  |  | Click on cell O40 and then |  |  | -7.4983e-05
| Ф2 = | 9776.2355 | kN (Equation 34) | [6 empty] | 1) Data -> What-if Analysis -> Goal Seek
2) To Value: 0
3) By Changing Cell: O39
4) OK
[10 empty] | Calculated Critical Angle qcr = |  |  | 65.9265 | degree
[10 empty] | Calculated FS = |  |  | 0.98653 | (put in Table below)
Plotting Required FS
[17 empty] | 0 | 1.5
[9 empty] | Results from Changing zw |  |  |  | Results from Changing zw |  |  |  | 0 | 1.5
[9 empty] | L = 25 | zw | FS |  | L = 30 | zw | FS
[10 empty] | 2 | 0.99 |  |  | 2
0
0
0
0
0
[10 empty] | Required FS = | 1.5
Reference: Fox, P.J. (2004). "Analytical solutions for stability of slurry trench." J. of Geotech. and Geoenviron., ASCE, Vol.130(7), 749-758.
Spreadsheet created 27 November 2011, Punlop

## Undrained
| หมายเหตุ | [14 empty] | ver 2014.07.18
| 1) | ตารางคำนวณนี้เขียนขึ้นโดย พัลลภ วิสุทธิ์เมธานุกูล โดยมีวัตถุประสงค์ด้านวิชาการเพื่อใช้ประกอบหนังสือ คู่มือวิศวกรรมฐานราก ของผู้เขียนเดียวกัน
| 2) | ถึงแม้ว่าผู้เขียนจะพัฒนาตารางคำนวณขึ้นมาอย่างระมัดระวัง แต่ก็อาจจะมีความผิดพลาด รวมทั้งไม่สามารถใช้ครอบคลุมและแก้ปัญหาทุกสิ่งทุกอย่างได้
| 3) | ผู้เขียนตารางคำนวณไม่จำเป็นต้องรับผิดชอบความผิดพลาดในตารางคำนวณ หรือรับผิดชอบความเสียหายที่เกิดจากผู้อื่นนำไปใช้
TRENCH STABILITY (3D)
| Project Name : | Adv Eng Consultancy for Proposed NSE, C4361 |  |  |  | Project No: | 2608224A
| Client : | LTA
| Subject : | Trench Stability by Limit Equilibrium
| Prepared by: | PV |  |  |  | Date : | 2014-07-18
| Checked by: | PV
Ref. BH:
Input Parameters for Undrained Case
| q = vertical surcharge = |  |  | 0 | kPa
| gc = soil unit weight in crack zone |  |  | 19 | kN/m3
| zc = depth of tension crack = |  |  | 0 | m
| gfc = unit weight of fluid in crack |  |  | 0 | kN/m3
| Hfc = height of fluid in crack |  |  | 0 | m
| a = undrained shear strenght at z = 0 |  |  | 30 | kPa
| b = change of cu with depth |  |  | 0 | kPa/m
| gsat= soil saturated unit weight |  |  | 19 | kN/m3
| H = depth of trench = |  |  | 10 | m
| L = length of trench = |  |  | 10000 | m
| gs = unit weight of slurry in trench |  |  | 10.5 | kN/m3
| Hs = height of slurry in trench = |  |  | 9 | m
Undrained Total Stress Stability Analysis
| Calculated Parameters for Coefficients in Cubic Equation |  |  |  |  | Coefficients in Cubic Equation |  |  |  | Cubic Equation (Eq. 67)
| y3 = | 300 | kN/m (Equation 63) |  |  | A3 = | 0.5717 |  |  | (cos qcr)3+ | 2000 | (cos qcr)2- | 1000 | = 0
| Γ3 = | 950 | kN/m (Equation 60) | [6 empty] | Initial Guess for cos qcr = |  |  | 0.70698 | (from 0.707 to 0)
| Ω = | 425.25 | kN/m (Equation 14) |  |  | D3 = | 0.0005717 |  |  | Click on cell O40 and then |  |  | -0.00070799
| Ф3 = | 3000 | kN (Equation 57) | [6 empty] | 1) Data -> What-if Analysis -> Goal Seek
2) To Value: 0
3) By Changing Cell: O39
4) OK
[10 empty] | Calculated Critical Angle qcr = |  |  | 45.0101 | degree
[10 empty] | Calculated FS = |  |  | 1.1442 | (put in Table below)
Plotting Required FS
[17 empty] | 0 | 1.1
[8 empty] | Results from Changing Hs |  |  |  | Results from Changing Hs |  |  |  |  | 10 | 1.1
[8 empty] | L = 10000 | Hs | Slurry Depth | FS | L = 8.0 | Hs | Slurry Depth | FS
[9 empty] | 9 | 1 | 1.14 |  | 9 | 1
[10 empty] | 10 |  |  | 0 | 10
[10 empty] | 10 |  |  | 0 | 10
[10 empty] | 10 |  |  | 0 | 10
[10 empty] | 10 |  |  | 0 | 10
[10 empty] | 10 |  |  | 0 | 10
[10 empty] | Required FS = | 1.1
Reference: Fox, P.J. (2004). "Analytical solutions for stability of slurry trench." J. of Geotech. and Geoenviron., ASCE, Vol.130(7), 749-758.
Spreadsheet created 27 November 2011, Punlop