## DA
ver 2014.07.18
หมายเหตุ | [11 empty] | 1 of 2
1) | ตารางคำนวณนี้เขียนขึ้นโดย พัลลภ วิสุทธิ์เมธานุกูล โดยมีวัตถุประสงค์ด้านวิชาการเพื่อใช้ประกอบหนังสือ คู่มือวิศวกรรมฐานราก ของผู้เขียนเดียวกัน
2) | ถึงแม้ว่าผู้เขียนจะพัฒนาตารางคำนวณขึ้นมาอย่างระมัดระวัง แต่ก็อาจจะมีความผิดพลาด รวมทั้งไม่สามารถใช้ครอบคลุมและแก้ปัญหาทุกสิ่งทุกอย่างได้
3) | ผู้เขียนตารางคำนวณไม่จำเป็นต้องรับผิดชอบความผิดพลาดในตารางคำนวณ หรือรับผิดชอบความเสียหายที่เกิดจากผู้อื่นนำไปใช้
Damage Assessment due to Excavation
Building Details | [12 empty] | Plotting Building |  | Plotting GL |  | Plotting Wall |  | Plotting FL
Description: | Brick Structure | [11 empty] | 3 | 0 | 0 | 0 | 0 | 0 | 0 | -17
Length, L | 22 | m | [10 empty] | 25 | 0 | 30 | 0 | 0 | -22 | -5 | -17
Height, H | 6 | m | [10 empty] | 25 | 6
Poisson | 0.3 | (-) | [10 empty] | 3 | 6
E/G = | 2.6 | (-) | [10 empty] | 3 | 0
Distance = | 3 | m from excavation
Exca. Depth = | 17 | m | [11 empty] | Surface Settlement Data |  |  | Horizontal Ground Movement at Surface
[14 empty] | X | Settlement (mm) |  | X | Hor. Disp. (mm)
[14 empty] | 28 | 0 |  | 28 | 10
Surface Settlement Data (Start from Wall) | [13 empty] | 27 | -1 |  | 27 | 10
Extracted from Numerical Analsyis | [13 empty] | 26 | -2 |  | 26 | 10
[14 empty] | 25 | -3.5562 |  | 25 | 10
[14 empty] | 24.0813 | -5.5084 |  | 24.0813 | 10
[14 empty] | 23.1625 | -7.7117 |  | 23.1625 | 10
[14 empty] | 23.1625 | -7.7117 |  | 23.1625 | 10
[14 empty] | 22.2437 | -10.4049 |  | 22.2437 | 10
[14 empty] | 21.325 | -13.4817 |  | 21.325 | 10
[14 empty] | 21.325 | -13.4817 |  | 21.325 | 10
[14 empty] | 20.4062 | -16.7594 |  | 20.4062 | 10
[14 empty] | 19.4875 | -20.1278 |  | 19.4875 | 10
[14 empty] | 19.4875 | -20.1278 |  | 19.4875 | 10
[14 empty] | 18.5688 | -23.4976 |  | 18.5688 | 10
[14 empty] | 17.65 | -26.8133 |  | 17.65 | 10
[14 empty] | 17.65 | -26.8133 |  | 17.65 | 10
[14 empty] | 16.7312 | -30.0438 |  | 16.7312 | 10
[14 empty] | 15.8125 | -33.1599 |  | 15.8125 | 10
[14 empty] | 15.8125 | -33.1599 |  | 15.8125 | 10
[14 empty] | 14.8938 | -36.1432 |  | 14.8938 | 10
[14 empty] | 13.975 | -39.0059 |  | 13.975 | 10
[14 empty] | 13.975 | -39.0059 |  | 13.975 | 10
[14 empty] | 13.0563 | -41.7528 |  | 13.0563 | 10
[14 empty] | 12.1375 | -44.3647 |  | 12.1375 | 10
[14 empty] | 12.1375 | -44.3647 |  | 12.1375 | 10
[14 empty] | 11.2188 | -46.8006 |  | 11.2188 | 10
[14 empty] | 10.3 | -49.0496 |  | 10.3 | 10
[14 empty] | 10.3 | -49.0496 |  | 10.3 | 10
[14 empty] | 9.3875 | -51.1053 |  | 9.3875 | 10
[14 empty] | 8.475 | -52.9438 |  | 8.475 | 10
[14 empty] | 8.475 | -52.9438 |  | 8.475 | 10
A. Check Tilting of Overall Building | [13 empty] | 7.5625 | -54.506 |  | 7.5625 | 10
Settlement at Near Edge |  | 57.56 | mm | [10 empty] | 6.65 | -55.7636 |  | 6.65 | 10
Settlement at Far Edge |  | 3.56 | mm | [10 empty] | 6.65 | -55.7636 |  | 6.65 | 10
Differential Settlement |  | 54 |  | Length of Building |  | 22 | m | [6 empty] | 5.7375 | -56.6873 |  | 5.7375 | 10
| Tilting | 1 | in | 407.4074 | [9 empty] | 4.825 | -57.2575 |  | 4.825 | 10
[14 empty] | 4.825 | -57.2575 |  | 4.825 | 10
B. Check Rotation between 2 Points Considered (upto 4 intervals can be evaluated) | [13 empty] | 3.9125 | -57.5013 |  | 3.9125 | 10
a) From X = | 3 | m to X = | 15 | m | Diff. Settlement = |  | 22 | mm | 1 | in | 545.4545 |  |  | 3 | -57.5571 |  | 3 | 10
b) From X = | 15 | m to X = | 25 | m | Diff. Settlement = |  | 30 | mm | 1 | in | 333.3333 |  |  | 2 | -56 |  | 2 | 10
c) From X = |  | m to X = |  | m | Diff. Settlement = |  |  | mm | 1 | in | #DIV/0! |  |  | 1 | -54 |  | 1 | 10
d) From X = |  | m to X = |  | m | Diff. Settlement = |  |  | mm | 1 | in | #DIV/0! |  |  | 0 | -52 |  | 0 | 10
2 of 2
C. Check Tensile Strain between 2 Points Considered (upto 4 intervals can be evaluated)
a) From X = | 3 | m to X = | 15 | m | Relative Deflection = |  | 5 | mm | S | (S = Sagging, H = Hogging)
[6 empty] | Deflection Ratio = | 0.00041667 | (-) = | 0.041667 | %
[6 empty] | Difference in Horizontal Displacements between the 2 Points = | 0 | mm
[6 empty] | Horizontal Strain = | 0 | (-) = | 0 | %
| t = | 3 | m | I = | 18 | m4/m | L = | 12 | m between the 2 points
| Bending Strain = | 0.00063291 | (-) |  |  | Total Bending Strain = | 0.00063291 | (-)
| Diagonal Strain = | 0.0002057 | (-) |  |  | Total Diagonal Strain = | 0.0002057 | (-)
[6 empty] | Critical Tensile Strain = | 0.00063291 | (-) = | 0.063291 | % | V. Slight
b) From X = | 15 | m to X = | 25 | m | Relative Deflection = |  | 3 | mm | H | (S = Sagging, H = Hogging)
[6 empty] | Deflection Ratio = | 0.0003 | (-)
[6 empty] | Difference in Horizontal Displacements between the 2 Points = | 0 | mm
[6 empty] | Horizontal Strain = | 0 | (-)
| t = | 6 | m | I = | 72 | m4/m | L = | 10 | m between the 2 points
| Bending Strain = | 0.00032648 | (-) |  |  | Total Bending Strain = | 0.00032648 | (-)
| Diagonal Strain = | 0.00025466 | (-) |  |  | Total Diagonal Strain = | 0.00025466 | (-)
[6 empty] | Critical Tensile Strain = | 0.00032648 | (-) = | 0.032648 | % | Negligible
c) From X = | 0 | m to X = | 0 | m | Relative Deflection = |  | 0 | mm | H | (S = Sagging, H = Hogging)
[6 empty] | Deflection Ratio = | #DIV/0! | (-)
[6 empty] | Difference in Horizontal Displacements between the 2 Points = | 0 | mm
[6 empty] | Horizontal Strain = | #DIV/0! | (-)
| t = | 6 | m | I = | 72 | m4/m | L = | 0 | m between the 2 points
| Bending Strain = | #DIV/0! | (-) |  |  | Total Bending Strain = | #DIV/0! | (-)
| Diagonal Strain = | #DIV/0! | (-) |  |  | Total Diagonal Strain = | #DIV/0! | (-)
[6 empty] | Critical Tensile Strain = | #DIV/0! | (-) = | #DIV/0! | % | #DIV/0!
d) From X = | 0 | m to X = | 0 | m | Relative Deflection = |  | 0 | mm | H | (S = Sagging, H = Hogging)
[6 empty] | Deflection Ratio = | #DIV/0! | (-)
[6 empty] | Difference in Horizontal Displacements between the 2 Points = | 0 | mm
[6 empty] | Horizontal Strain = | #DIV/0! | (-)
| t = | 6 | m | I = | 72 | m4/m | L = | 0 | m between the 2 points
| Bending Strain = | #DIV/0! | (-) |  |  | Total Bending Strain = | #DIV/0! | (-)
| Diagonal Strain = | #DIV/0! | (-) |  |  | Total Diagonal Strain = | #DIV/0! | (-)
[6 empty] | Critical Tensile Strain = | #DIV/0! | (-) = | #DIV/0! | % | #DIV/0!
Remark:
Reference:
Bending Strain |  | Diagonal Strain |  | Total Diagonal Strain
Concept
20 Nov 2012, PV
Settlement (mm)
%
Note on B15: Author: 2.6 for Masonry Structure 12.5 for Framed Strucutre
Note on O17: Author: Paste Values
Note on R17: Author: Paste Values
Note on O18: Author: Positive values from wall
Note on P18: Author: plotted as negative values
Note on R18: Author: positive values from wall
Note on S18: Author: Plotted as positive values
Note on C51: Author: at near edge of Bldg
Note on C52: Author: at far edge of Bldg
Note on H57: Author: read from graph
Note on H58: Author: read from graph
Note on H59: Author: read from graph
Note on H60: Author: read from graph
Note on H90: Author: from graph
Note on H92: Author: from graph
Note on H99: Author: from graph
Note on H101: Author: from graph
Note on H108: Author: from graph
Note on H110: Author: from graph
Note on H117: Author: from graph
Note on H119: Author: from graph
Note on A126: Author: put any comment or conclusion