## LRFD
Description | Symbol | Value | Units | Input
Shape |  | W10x49 |  | Output
Plastic Modulus | Zx | 60.4 | in^3
Yield Strength | Fy | 50 | ksi
Axial Dead Load | Pd | 50 | kips
Axial Live Load | Pl | 100 | kips
Transverse Dead Load | Qd | 5 | kips
Transverse Live Load | Ql | 10 | kips
Effective Length | KL | 17 | ft
Lateral-Torsional Buckling Modification Factor | Cb | 1.32
Axial Compressive Strength, Table 4-1 | ΦPn | 405 | kips
Design Strength from Beam Design Chart, Table 3-10 | ΦMn | 197 | kips
LRFD
Factored Axial Load | Pu | 220 | kips
Factored Transverse Load | Qu | 22 | kips
Maximum Bending Moment About Strong Axis | Mrx | 93.5 | kips-ft
Design Flexural Strength | Mcx | 226.5 | kips-ft
Ratio of Applied Axial Load to Axial Strength | Pr/Pc | 0.54321
Interaction Formula Ratio |  | 0.91015

## ASD
Description | Symbol | Value | Units | Input
Shape |  | W10x49 |  | Output
Plastic Modulus | Zx | 60.4 | in^3
Yield Strength | Fy | 50 | ksi
Axial Dead Load | Pd | 50 | kips
Axial Live Load | Pl | 100 | kips
Transverse Dead Load | Qd | 5 | kips
Transverse Live Load | Ql | 10 | kips
Effective Length | KL | 17 | ft
Lateral-Torsional Buckling Modification Factor | Cb | 1.32
Axial Compressive Strength, Table 4-1 | Pn / Ω | 270 | kips
Design Strength from Beam Design Chart, Table 3-10 | Mn / Ω | 131 | kips
ASD
Factored Axial Load | Pa | 150 | kips
Factored Transverse Load | Qa | 15 | kips
Maximum Bending Moment About Strong Axis | Mrx | 63.75 | kips-ft
Allowable Flexural Strength | Mcx | 151 | kips-ft
Ratio of Applied Axial Load to Axial Strength | Pr/Pc | 0.55556
Interaction Formula Ratio |  | 0.93083