## desigh Stairs
5 | South East Asia University |  |  | Design stair ( Strength Design Method : SDM )
Selected Design | Civil Department |  |  | Compute sheet for : Reignforced concrete Design | [5 empty] | date : 15/4/2010 |  |  | by Preecha Soontonpukdi
| Case 1 | Case 2 |  |  | Case 3 |  |  | Case 4 |  |  |  | Case 5 |  |  | Case 6
| 3 | 3 |  |  | 1.5 |  |  | 1.5 |  |  |  | 1.5 |  |  | 1.5
|  | Design Stairs | [14 empty] | Design Beam
|  | A. | Material Properties : | [13 empty] | Material Properties for Beam : | [6 empty] | Don't use design with table because Torsion needed. | [6 empty] | section Beam |  | steel
|  | Concrete | [10 empty] | Steel |  |  |  | Concrete | [13 empty] | x | y | x | y |  | bx2 | bx1 | by45 | by25 | by60 | dimension x |  | dimension y
|  | Comp. Strength (fc') | [7 empty] | 170 | ksc. |  | Yeild Strength(main) (fy) |  | 2400 | ksc. | Comp. Strength (fc') |  |  |  |  | 200 | ksc. | As req. | [5 empty] | cm² | 40 | 70 | 14.5 | 15.85 | unde side l | [5 empty] | x | y | x | y
|  | Unit Weigth ,(wc) | [7 empty] | 2400 | kg/m3 | [5 empty] | Unit Weigth ,(wc) |  |  |  |  | 2400 | kg/m3 | Provide DB DiaØ |  |  |  |  | 25 | mm. | 40 | 10 | 36 | 15.85 | under r |  |  |  | 60 |  | 10 | 77 | 60 | 10 | bx1,by1
[17 empty] | Steel | [6 empty] | Provide No.of DB |  |  |  |  | 5 | line. | 10 | 10 | 14.5 | 64.4 | top r | [5 empty] | 10 | 92 | 60 | 70
|  | B. | Design Parameters : | [13 empty] | Yeild Strength(main) (fy) |  |  |  |  | 3000 | ksc. | Prov.strirup Dia ø |  |  |  |  | 12 | mm. | 10 | 70 | 36 | 64.4 | top L |  | 30 |  |  |  | 10 | 88 | 50 | 10 | bx2,by2
|  | b1 : | [7 empty] | 0.85 |  |  | ; fb : |  | 0.9 |  | Yeild Strength(strir.) (fvy) |  |  |  |  | 3000 | ksc. | Provide spacing@ |  |  |  |  | 27.5 | cm. | 40 | 70 | 25 | 15.85 | under ,c | [5 empty] | 40 | 88 | 65 | 10
|  | Factor Load U = | [7 empty] | 1.7 | 2 |  |  | fv | 0.85 |  | Design Parameters : | [6 empty] | As provide |  |  |  |  | 24.544 | cm² | 37.5 | 66 | 14.5 | 20 | undersidel2 | [5 empty] | 40 | 92 | 50 | 70 | bx3,by3
|  | Live Load | [7 empty] | 500 | kg/m | [5 empty] | b1 : |  |  |  |  | 0.85 |  | Asprov>Asreg>Asmin |  |  |  |  | no |  | 37.5 | 14 | 36 | 20 | underside r2 | [5 empty] | 40 | 77 | 65 | 70
|  | Superimposed Dead load;SDL | [7 empty] | 0 | kg/m | [5 empty] | ft |  |  |  |  | 0.85 |  | Main bar |  |  |  |  | 25 |  | 12.5 | 14 |  |  | under c2
[17 empty] | Factor Load U = |  |  |  |  | 1.7 | 2 | strirup |  | DB | 12 |  | 27.5 |  | 12.5 | 66 |  |  | under R3
|  | c. | Ladder dimension : | [27 empty] | 37.5 | 66 |  |  | under L3
|  | R | [7 empty] | 0.18 | m. |  | Thickness for Case4,6 |  | 0.08 | m. | Beam dimension : | [6 empty] | Number for case 5 | [10 empty] | under c3
|  | T | [7 empty] | 0.25 | m. |  | Thickness, low |  | 11.1429 | cm. | Width (bw) |  |  |  |  | 30 | cm. | top | Al provide |  |  | 6.11 | cm² | [5 empty] | middle l | DB | 12 | 9
|  | Span, L | [7 empty] | 1.5 | m. |  | Thickness, desigh |  | 0.15 | m. | Depth (h) |  |  |  |  | 60 | cm. | Provide DB DiaØ |  |  |  | 16 | mm. | [5 empty] | middle r
|  | Cover. | [7 empty] | 2.5 | cm. | [5 empty] | assume DB f |  |  |  |  | 16 | mm. | Provide No.of DB |  |  |  | 5 | [6 empty] | middle c | Under | 5 | DB | 20
|  | d' | [7 empty] | 12.44 | cm. | [5 empty] | Cover,co.(under & top) |  |  |  |  | 4 | cm. | check | ok |  |  | 10.053 | cm² |  |  |  | 14.5 | 45 | middle L2
[17 empty] | Cover,co.(side) |  |  |  |  | 2.5 | cm. | use | 5 | DB | 16 | [5 empty] | 36 | 45 | middle r 2 | Middle | 4 | 16 | DB
[17 empty] | Eff. Depth, d |  |  |  |  | 55 | cm. | middle | Al provide |  |  | 6.11 | cm² | [5 empty] | middle c2
|  | Case 5 | [14 empty] | Long , L |  |  |  |  | 2.5 | m. | Provide DB DiaØ |  |  |  | 16 | mm. |  |  |  | 14.5 | 35 | middle L3 | Top | 5 | DB | 16
|  | Dead Load, W.DL | [5 empty] | 659.6041 |  |  | kg/m | [5 empty] | Loading | [6 empty] | Provide No.of DB |  |  |  | 4 | [6 empty] | middle c3
|  | Live Load, W.LL | [5 empty] | 500 |  |  | kg/m | [5 empty] | W.DL.Beam |  |  |  |  | 532 | kg/m. | check | ok |  |  | 8.042 | cm² |  |  |  | 36 | 35 | middle R3
|  | Wu | [5 empty] | 2121.3271 |  |  | kg/m | [5 empty] | W.stair |  |  |  | W.DL= | 3182 | kg/m. | use | 4 | DB | 16 | [5 empty] | 25 | 64.4 | top c
|  | Mu | [5 empty] | 2386.4929 |  |  | kg-m | [5 empty] | Wu |  |  |  |  | 4086 | kg/m. | under | Al provide |  |  | 13.81 | cm² |  |  |  | 14.5 | 59.7 | top L2
|  | Vu.max , R1=R2 | [5 empty] | 3181.9906 |  |  | kg | [5 empty] | Mu |  |  |  |  | 3192 | kg-m. | Provide DB DiaØ |  |  |  | 20 | mm. |  |  |  | 36 | 59.7 | top R2
|  | rb | [5 empty] | 0.036761 | [8 empty] | Vu |  |  |  |  | 2860 | kg. | Provide No.of DB |  |  |  | 5 | [6 empty] | top c2
|  | r req. |  | 0.0058333 | < | 0.018381 | < | 0.027571 |  |  | ok | [5 empty] | øVc | 0.85 | 0.53Öfc' bd = |  |  | 10512.203 | kg. | check | ok |  |  | 15.708 | cm² | [5 empty] | top L3
|  | Ru req. | [5 empty] | 37.36 |  |  | ksc. | [5 empty] | check | øVc >Vu | ok | Shear Effect can be neglected øVc>Vu |  |  |  | use | 5 | DB | 20 | [7 empty] | top R3
|  | d req. |  | 8.4247 | < | 12.44 | < | 15 |  |  | ok | [23 empty] | top c3
|  | Ru actua. | [5 empty] | 17.1347 |  |  | ksc. | [5 empty] | Bending Reinforcement Design :
|  | r actua. | [5 empty] | 0.0076 | [8 empty] | rb |  |  |  |  | 0.032322
|  | Vn | [5 empty] | 2919 |  |  | kg | [5 empty] | r req. |  |  | 0.5 | x rb | 0.016161
|  | fVc | 0.85 |  |  |  |  | 7308 |  |  | kg | [5 empty] | Ru req. |  |  |  |  | 41.55
|  | Checkf Vc >Vn |  |  | 7308 |  | > | 2919 |  |  | ok | [5 empty] | MR |  | f Rubd² |  |  | 33936 | kg-m.
[17 empty] | check | MR>Mu |  | Singly Reinforced Section
|  | Design Main Bar |  |  |  | Design Temperature Bar | [10 empty] | Ru |  | Mu/fbd² |  |  | 3.908 | kg/m.²
|  | As reg. |  | 9.4544 |  | Ast reg. |  | 3.75 |  |  | cm² | [5 empty] | r actua. |  | (rmin<r<rmax.) |  |  | 0.001318 | no
|  | As min |  | 7.257 |  | cm² | [10 empty] | As reg. |  | use Asmin= (14/Fy)bd |  |  | 7.7 | cm²
|  | Provide RB Dia ø |  | 12 |  | Provide RB Dia ø |  | 9 |  |  | mm.
|  | Provide No.of RB |  | 9 |  | Provide No.of RB |  | 6 |  |  | line. | [5 empty] | Check Torsion Effect: |  |  |  |  | for case 5
|  | As provide |  | 10.179 |  | Ast provide |  | 3.817 |  |  | cm² | [5 empty] | Torsion Effect can be neglected if Tu < 0.13f(fc)0.5åx²
|  | Asprov>Asreg>Asmin |  | ok |  | Asprov>Asreg. |  | ok | [8 empty] | min Tu = | 0.13f(fc)0.5åx² |  |  |  | 844 | kg-m.
|  | Provide spacing@ |  | 11 |  | cm. | @ | 17 |  |  | cm | [5 empty] | max Tu = | 1.05f(fc)0.5åx²/((1+0.4Vu)/(CtTu))0.5 |  |  |  | 6805.1283 | kg-m.
[17 empty] | Tu |  |  |  |  | 6682 | kg-m.
[17 empty] | check | Tu >Tu min |  | Torsion Reinf. Needed
[17 empty] | check | Tu max > Tu |  | Beam Section to apply
Torsin and Shear Reinf. Design
Resistance Strength of Concrete
|  | As |  |  |  |  | Ast | [9 empty] | Shear and Torsion are coactive to Torsion
|  | Case1 | [14 empty] | fTc = | (0.21f(fc')0.5b2h)/(1+((0.4Vu)/(CtTu))2)0.5 |  |  |  | 1361 | kg-m.
|  | Case2 | [14 empty] | Shear and Torsion are coactive to Shear
|  | case3 | [14 empty] | øVc = | (0.53f(fc')0.5bd)/(1+(2.5CtTu/Vu)2)0.5 |  |  |  | 588 | kg.
|  | case4 | [14 empty] | check | Vu >øVc |  | Shear Reinf.Needs
|  | case5 | RB | 12 mm. | @ | 11cm. | RB | 9 mm. | @ | 17cm. | 15 | [5 empty] | check = | Vu-fVc > 2.1f(fc')0.5bwd |  |  |  | ok
|  | Case6 | [14 empty] | Compute the strirup(2 leg) area required for shear
[17 empty] | Av/s=Vu-øVc/øfyd |  |  |  |  | 0.02 | cm2/cm.
Compute the strirup area required for torsion
[17 empty] | x1 = | 25 | cm.
[17 empty] | y1 = | 52 | cm.
[17 empty] | at =0.66+0.33(y1/x1) < 1.50 |  |  |  |  | 1.3464 | ok
[17 empty] | At/s = | (Tu-fTc)/(atfx1y1fy) |  |  |  | 0.119 | cm2/cm.
Comblined strirup
[17 empty] | As req.(1leg) = Av/2+As/t |  |  |  |  | 0.129 | cm2/cm.
[17 empty] | Asmin=3.5bw/2fy |  |  |  |  | 0.018 | cm.
[17 empty] | check |  |  | As req.>Asmin |  |  | ok
[17 empty] | Prov.strirup Dia ø |  | 12 | mm. |  | 1.131 | cm²
[17 empty] | check |  |  | As prov.>As req. |  |  | ok
[17 empty] | Spacing.req |  | As prov./As req. |  |  | 8.8 | cm.
[17 empty] | Smax | .=(x1+x2)/4 |  |  |  | 19.25 | cm.
[17 empty] | use strirup | DB | 12 | 9
Compute the Longitudinal Reinf. for Torsion
[17 empty] | Al req. | 2At/s(x1+x2)(fvy/fy) |  |  |  | 18.33 | cm.
[17 empty] | Al min. |  |  |  |  | 3.21 | cm²
END Compute
span,L
span,L
span,L
span,L
span,L
span,L
h
h
L
L
L
L
h
h
h
h
30 cm.
60 cm.
DB
ø 12 mm.
@9.0 cm.
Strirup
Under
5
DB
ø 20 mm.
Middle
4
DB
ø 16 mm.
Top
5
DB
ø 16 mm.
click 1
click 5
cross section develop
click 2
click 3
click 4
click 6
Note on AA25: Fvy Design for Strirup คือ เหล็กลูกตั้ง เหล็กปลอก
Note on W88: หากผลออกมาป็น( -- )หมายความว่าขนาดเหล็กทีเลือกไม่ตรงกัคุณสมบัติของเหล็กเสริม RBคือ Fy>=2400(SR40) DBคือFy3000,4000,5000(SD30)(SD40)(SD50)ตามลำดับ

## sheet3
1
2
3
[15 empty] | L |  |  | R
[14 empty] | x | y |  | x | y
1a1
1a2
1b1
1c1
[13 empty] | under |  |  | 1c2
1a3
1b2
1c2
1b3
1c3
[14 empty] | x | y
[13 empty] | top |  |  | 3a1
3a2
3a3
4 | [15 empty] | 3b1
3b2
3b3
3c1
3c2
3c3
5
6
| Dia f |  | N0.
|  |  | 1 | 2 | 3 | 4 | 5 | 6 | 7 | 8 | 9 | 10
| RB | 6 | 0.283 | 0.566 | 0.849 | 1.132 | 1.415 | 1.698 | 1.981 | 2.264 | 2.547 | 2.83
| RB | 9 | 0.636 | 1.272 | 1.908 | 2.544 | 3.18 | 3.816 | 4.452 | 5.088 | 5.724 | 6.36
| RB | 12 | 1.131 | 2.262 | 3.393 | 4.524 | 5.655 | 6.786 | 7.917 | 9.048 | 10.179 | 11.31
| RB | 19 | 2.835 | 5.67 | 8.505 | 11.34 | 14.175 | 17.01 | 19.845 | 22.68 | 25.515 | 28.35
| RB | 25 | 4.909 | 9.818 | 14.727 | 19.636 | 24.545 | 29.454 | 34.363 | 39.272 | 44.181 | 49.09
L/60
L/60
3.00 m.
0.15
m.
0.25
0.18
L/60
L/60
3.00 m.
12 mm.
RB
11cm.
@
12 mm.
RB
11cm.
@
9 mm.
RB
17cm.
@
9 mm.
RB
17cm.
@
t = 15.0 cm.
1.50 m.
30 cm.
60 cm.
DB
ø 12 mm.
@9.0 cm.
Strirup
Under
5
DB
ø 20 mm.
4
DB
ø 16 mm.
Top
5
DB
ø 16 mm.
0.25
0.18
m.
m.
1.50 m.
30 cm.
60 cm.
DB
ø 12 mm.
@9.0 cm.
Strirup
Under
5
DB
ø 20 mm.
4
DB
ø 16 mm.
Top
5
DB
ø 16 mm.
1.50 m.
30 cm.
60 cm.
DB
ø 12 mm.
@9.0 cm.
Strirup
Under
5
DB
ø 20 mm.
4
DB
ø 16 mm.
Top
5
DB
ø 16 mm.
0.25
0.18
m.
m.
30 cm.
60 cm.
DB
ø 12 mm.
@9.0 cm.
Strirup
Under
5
DB
ø 20 mm.
4
DB
ø 16 mm.
Top
5
DB
ø 16 mm.
1.50 m.