## HSB Connection
ECG |  |  |  | Project Name |  |  |  | Job Ref.
Engineering Consultants Group |  |  |  | CHECKING AND PACKING HALL
Bldg. 2, Block 10, El Sefarat District |  |  |  | Calc. By | Date | Checked By | Date | Rev.
P.O.Box No. 1167, Cairo 11511, Egypt. |  |  |  | M.Nour |  |  |  | Sheet No.
CONNECTION ID :- |  |  | ( C-1 ) | [5 empty] | referance | a | 8.8 | 1
[9 empty] | ECP | b | 10.9
1)- APPLIED FORCES : |  |  |  | case a/b | [5 empty] | Dim (mm) | As | Ps I | Ps II | T
M | = | 15.5 | mt | a | [5 empty] | 16 | 1.57 | 3.16 | 3.37 | 9.89
Q | = | 5 | t | [6 empty] | 20 | 2.45 | 4.93 | 5.9 | 15.43
Text | = | -2.5 | t | [6 empty] | 22 | 3.03 | 6.1 | 7.27 | 19.08
if | Text | is a comp. But it with -ve sign | [7 empty] | 24 | 3.53 | 7.11 | 8.45 | 22.23
2)- H.S.B USED ARE : | [9 empty] | 27 | 4.59 | 9.25 | 11.03 | 28.91
M | 16 | Q | 10.9 | [6 empty] | 30 | 5.61 | 11.3 | 13.48 | 35.34
AS | = | 1.57 | cm2 | [6 empty] | 2
PS | = | 3.16 | t | [6 empty] | 4
T | = | 9.89 | t | [6 empty] | 6
3)- DIMS. OF HEAD PLATE USED ARE : | [9 empty] | I= | 393040 |  | F1= | 0.13408
H | = | 68 | cm | [6 empty] | DY1= | 9 |  | DY6= | 0
B | = | 15 | cm | [6 empty] | DY2= | 6 |  | DY7= | 0
[10 empty] | DY3= | 15 |  | DY8= | 0
[10 empty] | DY4= | 0 |  | DY9= | 0
4)- NO. OF BOLTS REQUIRED : | [9 empty] | DY5= | 0 |  | DY10= | 0
[10 empty] | H1= | 25.5 |  | H6= | 0
n | = | 4.3803 | bolts | Take n = | 6 | bolts |  | tension side |  | H2= | 18 |  | H7= | 0
No of bolts ber col. |  | 2 |  | Take ntot = | 8 | bolts |  | total |  | H3= | 0 |  | H8= | 0
5)- ARRANGEMENT OF BOLTS : | [9 empty] | H4= | 0 |  | H9= | 0
y1 | = | 64 | cm | y6 | = | 0 | cm |  |  | H5= | 0
y2 | = | 55 | cm | y7 | = | 0 | cm |  |  | F1= | 0.10056 |  | F6= | 0
y3 | = | 49 | cm | y8 | = | 0 | cm |  |  | F2= | 0.070985 |  | F7= | 0
y4 | = | 0 | cm | y9 | = | 0 | cm |  |  | F3= | 0 |  | F8= | 0
y5 | = | 0 | cm | y10 | = | 0 | cm |  |  | F4= | 0 |  | F9= | 0
[10 empty] | F5= | 0
6)- CHECK FORCES ON BOLTS : | [9 empty] | X1= | 8.5 |  | X6= | 0
Text,b1,m | = | (Ft + F1)x B x (X1)/4 = |  |  | 7.4793 | t < | 0.8T | SAFE |  | X2= | 7.5 |  | X7= | 0
Text,b2,m | = | (F1 + F2)x B x (X2)/4 = |  |  | 4.8248 | t < | 0.8T | SAFE |  | X3= | 18 |  | X8= | 0
Text,b3,m | = | (F2 + F3)x B x (X3)/4 = |  |  | 4.7915 | t < | 0.8T | SAFE |  | X4= | 0 |  | X9= | 0
Text,b4,m | = | (F3+ F4)x B x (X4)/4 = |  |  | 0 | t < | 0.8T | SAFE |  | X5= | 0 |  | X10= | 0
Text,b5,m | = | (F4 + F5)x B x (X5)/4 = |  |  | 0 | t < | 0.8T | SAFE
Text,b6,m | = | (F5 + F6)x B x (X6)/4 = |  |  | 0 | t < | 0.8T | SAFE
Text,b7,m | = | (F6 + F7)x B x (X7)/4 = |  |  | 0 | t < | 0.8T | SAFE
Text,b8,m | = | (F7 + F8)x B x (X8)/4 = |  |  | 0 | t < | 0.8T | SAFE
Text,b9,m | = | (F8 + F9)x B x (X9)/4 = |  |  | 0 | t < | 0.8T | SAFE
Text,b10,m | = | ( F9 )x B x (X10)/4 = |  |  | 0 | t < | 0.8T | SAFE
Text,b | = | Text/ntot | = |  | 0 | t < | 0.6T | SAFE | P105
eqn. 6.11
(Text,b) / 0.6T + (Text,b,m) / 0.8T |  |  | = | 0.94531 | < | 1 |  | SAFE
Q / ntot | = | 0.625 | < | Ps ( 1 - (Text,b ) / T ) |  | = | 3.16 | SAFE
7)- CHECK STRESS ON HEAD PLATE :
fc | = | M/Ix x (H/2) - T/(B X H) = |  |  | 0.13653 | t/cm2 < | 0.58Fy | SAFE
8)- CHECK HEAD PLATE THICKNESS :
e | = | 45 | mm
Mplate | = | Text,b,m x e = |  | 33.6569 | cmt
P118
tp | = | √(6Mplate/(FbX2Xw)) = |  | 1.9737 | cm | Take it | 20 | mm | eqn. 6.27