## RAFTER ROLLED
ECG |  |  | Project Name |  |  |  | Job Ref. |  |  | St.37
Engineering Consultants Group |  |  | CHECKING AND PACKING HALL | [6 empty] | St.44
Bldg. 2, Block 10, El Sefarat District |  |  | Calc. By | Date | Checked By | Date | Rev. |  |  | St.52
P.O.Box No. 1167, Cairo 11511, Egypt. |  |  | M.Nour |  |  |  | Sheet No. |  |  | 1.4 | 6.5e-05
RAFTER ID :- | ( R-1 ) | [7 empty] | Refrences | IPE | AREA | h | b | s | t | r1 | h-2c | Ix | Sx | rx | Iy | ry
[9 empty] | ECP | IPE 140 | 16.4 | 140 | 73 | 4.7 | 6.9 | 7 | 112.2 | 541 | 77.3 | 5.74 | 44.9 | 1.65
[5 empty] | Steel grade | St.37 |  |  |  | IPE 160 | 20.1 | 160 | 82 | 5 | 7.4 | 9 | 127.2 | 869 | 109 | 6.58 | 68.3 | 1.84
[5 empty] | Fy | = | 2.4 | t/cm2 |  | IPE 180 | 23.9 | 180 | 91 | 5.3 | 8 | 9 | 146 | 1320 | 146 | 7.42 | 101 | 2.05
1)- APPLIED FORCES :- |  |  |  | Case | Fu | = | 3.6 | t/cm2 |  | IPE 200 | 28.5 | 200 | 100 | 5.6 | 8.5 | 12 | 159 | 1940 | 194 | 8.26 | 142 | 2.24
M+ive | = | 11.1861 | mt | a | [5 empty] | IPE 220 | 33.4 | 220 | 110 | 5.9 | 9.2 | 12 | 177.6 | 2770 | 252 | 9.11 | 205 | 2.48
N1 | = | 3.3626 | t | [6 empty] | IPE 240 | 39.1 | 240 | 120 | 6.2 | 9.8 | 15 | 190.4 | 3890 | 324 | 9.97 | 284 | 2.69
Q1 | = | 0.367 | t | [6 empty] | IPE 270 | 45.9 | 270 | 135 | 6.6 | 10.2 | 15 | 219.6 | 5790 | 429 | 11.2 | 420 | 3.02
M-ive | = | 22.8886 | mt | a | [5 empty] | IPE 300 | 53.8 | 300 | 150 | 7.1 | 10.7 | 15 | 248.6 | 8360 | 557 | 12.5 | 604 | 3.35
N2 | = | 3.4743 | t | [6 empty] | IPE 330 | 62.6 | 330 | 160 | 7.5 | 11.5 | 18 | 271 | 11770 | 713 | 13.7 | 788 | 3.55
Q2 | = | 5.2219 | t | [6 empty] | IPE 360 | 72.7 | 360 | 170 | 8 | 12.7 | 18 | 298.6 | 16270 | 904 | 15 | 1040 | 3.79
[10 empty] | IPE 400 | 84.5 | 400 | 180 | 8.6 | 13.5 | 21 | 331 | 23130 | 1160 | 16.5 | 1320 | 3.95
2)- CHOISE OF SECTION :- | [9 empty] | IPE 450 | 98.8 | 450 | 190 | 9.4 | 14.6 | 21 | 378.8 | 33740 | 1500 | 18.5 | 1680 | 4.12
SECTION (1-1) :- | [9 empty] | IPE 500 | 116 | 500 | 200 | 10.2 | 16 | 21 | 426 | 48200 | 1930 | 20.4 | 2140 | 4.31
The section is Rolled section |  | IPE 360 | [7 empty] | IPE 550 | 134 | 550 | 210 | 11.1 | 17.2 | 24 | 467.6 | 67120 | 2440 | 22.3 | 2670 | 4.45
bFL | = | 170 | mm | [6 empty] | IPE 600 | 156 | 600 | 220 | 12 | 19 | 24 | 514 | 92080 | 3070 | 24.3 | 3390 | 4.66
tFL | = | 12.7 | mm
h | = | 360 | mm
tWEB | = | 8 | mm | [6 empty] | a | case
b
SECTION (2-2) :- | [9 empty] | no
bFL | = | 170 | mm | [6 empty] | yes
tFL | = | 12.7 | mm
h | = | 707.3 | mm
tWEB | = | 8 | mm
3)- RAFTER DATA :-
Total length of rafter (Lg) = |  | 25 | m
Purlin spacing (S) = |  | 1.5625 | m
Bracing spacing (S') = |  | 3.125 | m
4)- CHECK SECTIONS :-
A)- Section (1-1) at M+ive :-
PROPERTIES OF SECTION :-
Y | = | 18 | cm
A | = | 72.7 | cm2
Ix | = | 16270 | cm4
Iy | = | 1040 | cm4
Sx | = | 904 | cm3
rx | = | 15 | cm
ry | = | 3.79 | cm
CHECK COMPACTNESS :-
dw/tw | = | 37.325 | Web is | Compact |  |  |  |  | table(2.1a)
C/tf | = | 4.9606 | Flange is | Compact |  |  |  |  | table(2.1c)
The sec is | Compact
CHECK NORMAL STRESSES :-
fbcx | = | 1.2374 | t/cm2 |  | Cb | = | 1 |  | table(2.2)
fca | = | 0.046253 | t/cm2
Lumax | = | ( 20.bf ) / (√ fy ) = |  |  | 2.1947 | m | 2.1947 | m | ECP 16
|  | ( 1380.Af ) / ( fy.d ) x Cb = |  |  | 3.4484 | m |  |  | eqn. 2.18 |  | Fltb1 | = | 1.392 | t/cm2 | Iflange | = | 520.4712 | cm4
| Lateral torsional buckling of comp.flange |  |  |  | There is no LTB | [5 empty] | Aflange | = | 26.39 | cm2 | Rt | = | 4.441 | cm
Fltb | = | 1.536 | t/cm2 | [7 empty] | Lu/Rt | = | 35.1837 |  | 54.2218 | 121.3535
Fbcx | = | 1.536 | t/cm2 | [7 empty] | F1 | = | 1.392 | t/cm2
Lbin | = | 17.5 | m | [7 empty] | F2 | = | 1.392 | t/cm2 | 1.4754
Lbout | = | 3.125 | m | [7 empty] | F3 | = | 1.392 | t/cm2 | 9.6939
lin | = | 116.6667 | [8 empty] | Fltb2 | = | 1.392 | t/cm2 | Fltb | = | 1.9686 | t/cm2
lout | = | 82.4538 | [8 empty] | Fltb final | = | 1.392 | t/cm2
|  | lmax | = | 116.6667 | < 180 | SAFE |  |  | table(4.1) |  | Fsec | = | 1.536 | t/cm2
Fc | = | 0.55102 | t/cm2
fca / Fc | = | 0.083941
A1 | = | 1.00
Applying the interaction equation :
( fca / Fc ) + ( fbcx / Fbcx ) A1 = |  | 0.88954 | < | 1 |  | SAFE |  |  | eqn. 2.35
CHECK SHEAR STRESSES :-
qw | = | 0.2186 | t/cm2 | < | 0.84 | SAFE |  |  | eqn. 2.2
CHECK EQUIVALENT STRESSES :-
fe | = | 0.96677 | < | 1.1 |  | SAFE |  |  | eqn. 2.39
B)- Section (2-2) at M-ive :-
PROPERTIES OF SECTION :-
Y | = | 35.365 | cm
A | = | 122.074 | cm2
Ix | = | 73220.746 | cm4
Iy | = | 1561.4952 | cm4
Sx | = | 2070.4297 | cm3
rx | = | 24.4909 | cm
ry | = | 3.5765 | cm
Length of haunch | = | 2.5 | m
Lu act.of comp. Flange from sap = |  | 1.5625 | m
CHECK COMPACTNESS :-
dw/tw | = | 37.325 | Web is | Compact |  |  |  |  | table(2.1a)
C/tf | = | 4.9606 | Flange is | Compact |  |  |  |  | table(2.1c)
The sec is | Compact
CHECK STRESSES :-
fbcx | = | 1.1055 | t/cm2
fca | = | 0.028461 | t/cm2
Lumax | = | ( 20.bf ) / (√ fy ) = |  |  | 2.1947 | m | 1.7552 | m | ECP 16 |  | NO KNEE BRACING
|  | ( 1380.Af ) / ( fy.d ) x Cb = |  |  | 1.7552 | m |  |  | eqn. 2.18 |  | Fltb1 | = | 1.392 | t/cm2 | Iflange | = | 520.9651 | cm4
| Lateral torsional buckling of comp.flange |  |  |  | There is no LTB | [5 empty] | Aflange | = | 31.0207 | cm2 | Rt | = | 4.0981 | cm
Fltb | = | 1.536 | t/cm2 |  | Use Knee Bracing |  | yes |  |  |  | Lu/Rt | = | 38.1278 |  | 54.2218 | 121.3535
Fbcx | = | 1.536 | t/cm2 | [7 empty] | F1 | = | 1.392 | t/cm2
Lbin | = | 16.25 | m | [7 empty] | F2 | = | 1.392 | t/cm2 | 1.4648
Lbout | = | 1.5625 | m | [7 empty] | F3 | = | 1.392 | t/cm2 | 8.2547
lin | = | 66.3511 | [8 empty] | Fltb2 | = | 1.392 | t/cm2 | Fltb | = | 1.9686 | t/cm2
lout | = | 43.6879 | [8 empty] | Fltb final | = | 1.392 | t/cm2
|  | lmax | = | 66.3511 | < 180 | SAFE |  |  | table(4.1) |  | Fsec | = | 1.536 | t/cm2
Fc | = | 1.1138 | t/cm2
fca / Fc | = | 0.025552 | [8 empty] | KNEE BRACING
A1 | = | 1.00 | [8 empty] | Fltb1 | = | 1.392 | t/cm2 | Iflange | = | 520.9651 | cm4
Applying the interaction equation : | [10 empty] | Aflange | = | 31.0207 | cm2 | Rt | = | 4.0981 | cm
( fca / Fc ) + ( fbcx / Fbcx ) A1 = |  | 0.74528 | < | 1 |  | SAFE |  |  | eqn. 2.35 |  | Lu/Rt | = | 38.1278 |  | 54.2218 | 121.3535
[11 empty] | F1 | = | 1.392 | t/cm2
[11 empty] | F2 | = | 1.392 | t/cm2 | 1.4648
[11 empty] | F3 | = | 1.392 | t/cm2 | 8.2547
[11 empty] | Fltb2 | = | 1.392 | t/cm2 | Fltb | = | 1.9686 | t/cm2
[11 empty] | Fltb final | = | 1.392 | t/cm2
[11 empty] | Fsec | = | 1.536 | t/cm2
Y