## 4-Pile Cap-Footing
Design Pile Cap Footing
Project : |  |  |  | Footing Number : |  |  |  | Engineer : |  |  |  |  | Date :
1.Input Data | [7 empty] | 5.Pile Arrangement | [9 empty] | Type of Pile cap Footing can be used in this sheet
| col. width (b) |  | = | 0.5 |  | m |  |  | number of total pile |  | = | 12 | [9 empty] | Y
| col. depth (h) |  | = | 0.5 |  | m |  | X - direction |  |  |  | Y - direction
| covering |  | = | 5 |  | cm |  | number of row |  |  | 3 | number of column |  |  | 4 | [5 empty] | 11 |  | 12
| soil density |  | = | 1700 |  | kg/m3 |  | number of pile on each row |  |  | 4 | number of pile on each column |  |  | 3 | [10 empty] | X
| depth of soil cave |  | = | 0 |  | m |  | spacing between pile |  |  | 0.9 | spacing between pile |  |  | 0.9 | [5 empty] | 21 |  | 22
| min. depth |  | = | 15 cm for clay soil |  |  |  | spacing at edge of footing |  |  | 0.3 | spacing at edge of footing |  |  | 0.3
|  |  |  | 30 cm for another soil |  |  |  | total length |  |  | 3.3 | total width |  |  | 2.4
2.Material Properties | [7 empty] | dx-1 |  |  | 0.9 | dy-1 |  |  | 0.45
| bar size (DB) |  | = | 25 |  | mm |  | dx-2 |  |  | 0 | dy-2 |  |  | 1.35 |  |  |  |  | 11 |  | 12 |  | 13
| steel grade |  | = | SD-40 | [22 empty] | X
| fy |  | = | 4000 |  | ksc |  | 6.Reaction on Piles | [11 empty] | 21 |  | 22 |  | 23
| fs |  | = | 1700 |  | ksc |  |  | Summation of dx^2 |  | = | 6.48 |  | m2
| fc' |  | = | 240 |  | ksc |  |  | Summation of dy^2 |  | = | 12.15 |  | m2
| concrete factor |  | = | 0.45 |  |  |  |  | P/n |  | = | 28049 |  | kg
| fc |  | = | 108 |  | ksc |  |  | Mx*dx/(dx^2) |  | = | 1389 |  | kg |  |  |  |  | 11 |  | 12 |  | 13 |  | 14
| Es |  | = | 2040000 |  | ksc |  |  | My*dy1/(dy^2) |  | = | 556 |  | kg | [13 empty] | X
| Ec |  | = | 234238 |  | ksc |  |  | My*dy2/(dy^2) |  | = | 1667 |  | kg |  |  |  |  | 21 |  | 22 |  | 23 |  | 24
| n |  | = | 9
[8 empty] | No. of | P/n | Mx*dx/ | My*dy1/ | My*dy2/ | R' | Tension | Safe Load
3.Pile and Footing Properties | [7 empty] | Piles |  | (dx)^2 | (dy)^2 | (dy)^2 | (kg) | Status | Status
Pile ; | diameter/dimensions |  | = | 0.3 |  | m |  | 11 | 28049 | 1389 | 0 | 1667 | 24993 | >0 | O.K. | 33465 |  |  |  | 11 |  | 12 |  | 13
| safe load of pile |  | = | 40000 |  | kg |  | 12 | 28049 | 1389 | 556 | 0 | 26104 | >0 | O.K. | 37909
Footing ; | [7 empty] | 13 | 28049 | 1389 | 556 | 0 | 27216 | >0 | O.K. |  |  |  |  | 21 |  | 22 |  | 23 |  |  | X
| width (B) |  | = | 2.4 |  | m |  | 14 | 28049 | 1389 | 0 | 1667 | 28327 | >0 | O.K.
| length (L) |  | = | 2.4 |  | m |  | 21 | 28049 | 0 | 0 | 1667 | 26382 | >0 | O.K. | 42353 |  |  |  | 31 |  | 32 |  | 33
| depth (D) |  | = | 1.2 |  | m |  | 22 | 28049 | 0 | 556 | 0 | 27493 | >0 | O.K. | 46797
[8 empty] | 23 | 28049 | 0 | 556 | 0 | 28605 | >0 | O.K.
4.Loadind Data | [7 empty] | 24 | 28049 | 0 | 0 | 1667 | 29716 | >0 | O.K.
| Dead Load |  | = | 16588.8 |  | kg |  | 31 | 28049 | 1389 | 0 | 1667 | 27771 | >0 | O.K. |  |  |  | 11 |  | 12 |  | 13 |  | 14
| Soil Dead Load |  | = | 0 |  | kg |  | 32 | 28049 | 1389 | 556 | 0 | 28882 | >0 | O.K.
| Column Load |  | = | 320000 |  | kg |  | 33 | 28049 | 1389 | 556 | 0 | 29994 | >0 | O.K. |  |  |  | 21 |  | 22 |  | 23 |  | 24 |  |  | X
| Mx |  | = | 10000 |  | kg-m |  | 34 | 28049 | 1389 | 0 | 1667 | 31105 | >0 | O.K.
| My |  | = | 15000 |  | kg-m | [12 empty] | 31 |  | 32 |  | 33 |  | 34
| Total Axial Load |  | = | 336588.8 |  | kg
7.Design Parameters | [7 empty] | Beam Shear
| k |  | = | 0.364 |  |  |  | No. of | dx | dy | "d" | "d" | d at X-dir | Factored | Factored | Remarks
| j |  | = | 0.879 |  |  |  | Piles | (cm) | (cm) | X-dir | Y-dir | Status | R'at X-dir | R'at Y-dir | 1 | "dx" is the distance from the center of pile to the X-axis (parallel ot Y-axis)
| R |  | = | 17.28 |  | ksc |  | 11 | 0.9 | 1.35 | - | - | - | - | - | 2 | "dy" is the distance from the center of pile to the Y-axis (parallel ot X-axis)
| Allowable Beam Shear |  | = | 4.4927 |  | [ 0.29*sqrt(fc') ] |  | 12 | 0.9 | 0.45 | - | - | - | - | - | 3 | "d at X-dir" is the distance from the center of pile to the critical section on X-axis
| Allowable Punching Shear |  | = | 8.2107 |  | [ 0.53*sqrt(fc') ] |  | 13 | 0.9 | 0.45 | -91 | - | inside | 0 | - | 4 | "d at Y-dir" is the distance from the center of pile to the critical section on Y-axis
[8 empty] | 14 | 0.9 | 1.35 | -1 | - | inside | 13219.2667 | - | 5 | if d at X-dir or Y-dir are negative sign, it means that the pile is located inside the critical section
8.Checking Shearing Stresses | [7 empty] | 21 | 0 | 1.35 | - | - | - | - | - |  | in other words, positive means outside
Punching Shear | [7 empty] | 22 | 0 | 0.45 | - | - | - | - | - | 6 | "arm X-dir" is distance in Y-dir to be induced moment about X-axis or Mx
| Req. effective depth |  | = | 111.25 |  | cm |  | 23 | 0 | 0.45 | -91 | - | inside | 0 | - | 7 | "arm Y-dir" is distance in X-dir to be induced moment about Y-axis or My
| use eff. Depth ( d ) |  | = | 111 |  | cm |  | 24 | 0 | 1.35 | -1 | - | inside | 13867.4667 | - | 8 | reinforcement in X-dir must be determined by "My" and bar arrangement is located in X-dir
| d/2 |  | = | 55.5 |  | cm |  | 31 | 0.9 | 1.35 | - | -46 | - | - | 0 | 9 | reinforcement in Y-dir must be determined by "Mx" and bar arrangement is located in Y-dir
| b/2 |  | = | 25 |  | cm |  | 32 | 0.9 | 0.45 | - | -46 | - | - | 0 | 10 | input moment "Mx" have to be located in X-dir and always have greater values than "My"
| h/2 |  | = | 25 |  | cm |  | 33 | 0.9 | 0.45 | -91 | -46 | inside | 0 | 0 | 11 | when "actual distance" in subject "checking shear" is input, the "sign of the distance have to be check and input follow the "actual value"
| bo = 2(b+d) + 2(h+d) |  | = | 644 |  | cm |  | 34 | 0.9 | 1.35 | -1 | -46 | inside | 14515.6667 | 0
No. of | dx | dy | "d" | "d" | distance | actual | Factored |  | shear force "Vx" |  | = | 41602.4 |  | kg
Piles | (cm) | (cm) | X-dir | Y-dir | (cm) | distance | R' |  | actual shear stress "v" |  | = | 1.56 |  | ksc
11 | 0.9 | 1.35 | 54.5 | 9.5 | 55 | 55 | 24993 |  | all. "v" |  | = | 4.4927 | > | 1.56 | O.K.
12 | 0.9 | 0.45 | -35.5 | 9.5 | 37 | 10 | 21753.3333 |  | shear force "Vy" |  | = | 0
13 | 0.9 | 0.45 | -35.5 | 9.5 | 37 | 10 | 22680 |  | actual shear stress "v" |  | = | 0
14 | 0.9 | 1.35 | 54.5 | 9.5 | 55 | - | 28327 |  | all. "v" |  | = | 4.4927 | > | 0 | O.K.
21 | 0 | 1.35 | 54.5 | -80.5 | 97 | 55 | 26382
22 | 0 | 0.45 | -35.5 | -80.5 | 88 | -35 | 0
23 | 0 | 0.45 | -35.5 | -80.5 | 88 | -35 | 0
24 | 0 | 1.35 | 54.5 | -80.5 | 97 | - | 29716
31 | 0.9 | 1.35 | 54.5 | 9.5 | 55 | 55 | 27771
32 | 0.9 | 0.45 | -35.5 | 9.5 | 37 | 10 | 24068.3333
33 | 0.9 | 0.45 | -35.5 | 9.5 | 37 | 10 | 24995
34 | 0.9 | 1.35 | 54.5 | 9.5 | 55 | - | 31105
| shear force "V" |  | = | 261790.6667 |  | kg
| actual shear stress "v" |  | = | 3.66 |  | ksc
| all. "v" |  | = | 8.2107 | > | 3.66 | O.K.
9.Reinforcement forBending | [7 empty] | 10.Bond Length of Dowels
This is the bond length of dowels for only major direction due to moment
No. of | R' | arm | arm | Mx | My | Vx | Vy | Number of col. Bars on tension sides |  |  |  | 4
Piles | (kg) | X-dir | Y-dir | (kg-m) | (kg-m) | (bonding) | (bonding) |  | sizes of col. bars |  | = | 16 |  | mm
11 | 24993 | 65 | 110 | 16245.45 | 27492.3 | 24993 | 24993 |  | As of col. bars |  | = | 2.01 |  | cm2
12 | 26104 | 65 | 20 | 16967.6 | 5220.8 | 26104 | 26104 |  | As - total |  | = | 8.04 |  | cm2
13 | 27216 | 65 | 20 | 17690.4 | 5443.2 | 27216 | 27216 |  | Mx |  | = | 1000000 |  | kg-cm
14 | 28327 | 65 | 110 | 18412.55 | 31159.7 | 28327 | 28327 |  | fs = M/(As*j*d) |  | = | 1275 |  | ksc
21 | 26382 | 0 | 110 | 0 | 29020.2 | 26382 | 26382 |  | u |  | = | 31.2743 |  | ksc
22 | 27493 | 0 | 20 | 0 | 5498.6 | 27493 | 27493 |  | ld |  | = | 16 |  | cm
23 | 28605 | 0 | 20 | 0 | 5721 | 28605 | 28605 |  | effective depth |  | = | 111 | > | 16 | O.K.
24 | 29716 | 0 | 110 | 0 | 32687.6 | 29716 | 29716 |  | Hooks of dowels |  | = | 90 |  | degrees
31 | 27771 | 65 | 110 | 18051.15 | 30548.1 | 27771 | 27771 |  | Extension Length |  | = | 19 |  | cm
32 | 28882 | 65 | 20 | 18773.3 | 5776.4 | 28882 | 28882
33 | 29994 | 65 | 20 | 19496.1 | 5998.8 | 29994 | 29994
34 | 31105 | 65 | 110 | 20218.25 | 34215.5 | 31105 | 31105
Total |  |  |  | 76538.8 | 115225.8 | 117752 | 174963
X - direction (lower bar)
| As |  | = | 69.4687 |  | cm2
| As (temp.) |  | = | 51.84 |  | cm2
| u |  | = | 20.0156 |  | ksc
| Req. perimeter |  | = | 89.5914 |  | cm
| Use number of bars |  | = | 16
| As |  | = | 78.5 | > | 69.4687 | O.K.
| Perimeter |  | = | 125.6 | > | 89.5914 | O.K.
Y - direction (upper bar)
| As |  | = | 46.1446 |  | cm2
| As (temp.) |  | = | 51.84 |  | cm2
| u |  | = | 20.0156 |  | ksc
| Req. perimeter |  | = | 60.296 |  | cm
| Use number of bars |  | = | 16
| As |  | = | 78.5 | > | 51.84 | O.K.
| Perimeter |  | = | 125.6 | > | 60.296 | O.K.
1.Input Data | [7 empty] | 4.Pile Arrangement
| col. width (b) |  | = | 0.5 |  | m |  |  | number of total pile |  | = | 12
| col. depth (h) |  | = | 0.5 |  | m |  | X - direction |  |  |  | Y - direction
| covering |  | = | 5 |  | cm |  | number of row |  |  | 3 | number of column |  |  | 4
| soil density |  | = | 1700 |  | kg/m3 |  | number of pile on each row |  |  | 4 | number of pile on each column |  |  | 3
| depth of soil cave |  | = | 0 |  | m |  | spacing between pile |  |  | 0.9 | spacing between pile |  |  | 0.9
[8 empty] | spacing at edge of footing |  |  | 0.3 | spacing at edge of footing |  |  | 0.3
2.Material Properties | [7 empty] | total length |  |  | 3.3 | total width |  |  | 2.4
| bar size (DB) |  | = | 25 |  | mm |  | dx-1 |  |  | 0.9 | dy-1 |  |  | 0.45
| steel grade |  | = | SD-40 |  |  |  | dx-2 |  |  | 0 | dy-2 |  |  | 1.35
| fy |  | = | 4000 |  | ksc
| fs |  | = | 1700 |  | ksc |  | 5.Reaction on Piles
| fc' |  | = | 240 |  | ksc |  |  | Summation of dx^2 |  | = | 6.48 |  | m2
| concrete factor |  | = | 0.45 |  | 0 |  |  | Summation of dy^2 |  | = | 12.15 |  | m2
| fc |  | = | 108 |  | ksc |  |  | P/n |  | = | 28049 |  | kg
| Es |  | = | 2040000 |  | ksc |  |  | Mx*dx/(dx^2) |  | = | 1389 |  | kg
| Ec |  | = | 234238 |  | ksc |  |  | My*dy1/(dy^2) |  | = | 556 |  | kg
| n |  | = | 9 |  | 0 |  |  | My*dy2/(dy^2) |  | = | 1667 |  | kg
3.Pile and Footing Properties | [7 empty] | No. of | P/n | Mx*dx/ | My*dy1/ | My*dy2/ | R' | Tension | Safe Load
| diameter/dimensions |  | = | 0.3 |  | m |  | Piles | 0 | (dx)^2 | (dy)^2 | (dy)^2 | (kg) | Status | Status
| safe load of pile |  | = | 40000 |  | kg |  | 11 | 28049 | 1389 | 0 | 1667 | 24993 | >0 | O.K.
| width (B) |  | = | 2.4 |  | m |  | 12 | 28049 | 1389 | 556 | 0 | 26104 | >0 | O.K.
| length (L) |  | = | 2.4 |  | m |  | 13 | 28049 | 1389 | 556 | 0 | 27216 | >0 | O.K.
| depth (D) |  | = | 1.2 |  | m |  | 14 | 28049 | 1389 | 0 | 1667 | 28327 | >0 | O.K.
| Dead Load |  | = | 16588.8 |  | kg |  | 21 | 28049 | 0 | 0 | 1667 | 26382 | >0 | O.K.
| Soil Dead Load |  | = | 0 |  | kg |  | 22 | 28049 | 0 | 556 | 0 | 27493 | >0 | O.K.
| Column Load |  | = | 320000 |  | kg |  | 23 | 28049 | 0 | 556 | 0 | 28605 | >0 | O.K.
| Mx |  | = | 10000 |  | kg-m |  | 24 | 28049 | 0 | 0 | 1667 | 29716 | >0 | O.K.
| My |  | = | 15000 |  | kg-m |  | 31 | 28049 | 1389 | 0 | 1667 | 27771 | >0 | O.K.
| Total Axial Load |  | = | 336588.8 |  | kg |  | 32 | 28049 | 1389 | 556 | 0 | 28882 | >0 | O.K.
0
k
j
R
Allowable Beam Shear
Allowable Punching Shear
0
0
0
Req. effective depth
use eff. Depth ( d )
d/2