## HSB Connection
ECG |  |  |  | Project Name |  |  |  | Job Ref.
Engineering Consultants Group |  |  |  | CHECKING AND PACKING HALL | [6 empty] | St.37 | 2.4 | 3.6 |  | a
Bldg. 2, Block 10, El Sefarat District |  |  |  | Calc. By | Date | Checked By | Date | Rev. |  |  | St.44 | 2.8 | 4.4 |  | b
P.O.Box No. 1167, Cairo 11511, Egypt. |  |  |  | M.Nour |  |  |  | Sheet No. |  |  | St.52 | 3.6 | 5.2
CONNECTION ID :- |  |  | ( C-1 ) | [6 empty] | referance
[10 empty] | ECP | Bolt Grade | 4.6 | 4.8 | 5.6 | 5.8 | 6.8 | 8.8 | 10.9
1)- APPLIED FORCES : | [10 empty] | FY | 2.4 | 3.2 | 3 | 4 | 4.8 | 6.4 | 9
M | = | 7 | m.t |  |  | Steel grade | St.37 |  |  |  | FU | 4 | 4 | 5 | 5 | 6 | 8 | 10
Q | = | 6 | t |  |  | Fy | = | 2.4 | t/cm2
[6 empty] | Fu | = | 3.6 | t/cm2 |  | 12 | 45 | 45 | 50X5 | M12 | 1
2)- O.B. USED ARE : | [10 empty] | 16 |  | 50 | 60X6 | M16 | 2
M | 12 | GRADE | 8.8 | [7 empty] | 20 |  | 60 | 70X7 | M20 | 2
Fyb | = | 6.4 | t/cm2 | [7 empty] | 22 |  | 70 | 80X8 | M22 | 2
Fub | = | 8 | t/cm2 | [7 empty] | 24 |  | 80 | 90X9 | M24 | 2
tw.sec | = | 6 | mm | [7 empty] | 27 |  | 90 | 100X10 | M27 | 3
hw.sec | = | 300 | mm | [7 empty] | 30 |  | 100 | 110X10 | M30 | 3
[11 empty] | 36 |  | 105 | 120X12 | M36 | 3
3)- NO. OF BOLTS REQUIRED FOR SHEAR :
Rb | = | 2.0736 | t
Rd.s | = | 4.5216 | t
Rmin | = | 2.0736 | t
N1 | = | 3 | bolts
N2 | = | 6 | bolts
emin | = | 18 | mm
pmin | = | 36 | mm
Min Angle | = | 50X5 | mm
Lmin | = | 108 | mm | OK.
Take L | = | 110 | mm
| Use | 3 | M12 | GRADE | 8.8
4)- NO. OF BOLTS REQUIRED FOR MOMENT :
T = C | = | 23.3333 | t
N3 | = | 12 | bolts
N4 | = | 8 | bolts
5)- CHECK OF UPPER PLATE :
tp | = | 10 | mm
S1 | = | 220 | mm | n1 | = | 2 | No. of columns of N3
S2 | = | 240 | mm | n2 | = | 4 | No. of rows of bolts on sec.2
Anet1 | = | 19.4 | cm2
Anet2 | = | 18.8 | cm2
fb | = | 1.2411 | t/cm2 | < | 1.392 | t/cm2 | SAFE