## Two-way-M3
Design Two-way Slabs (Method 3 of E.I.T.)
Project : |  |  | Slab Number : |  | Engineer : |  |  |  |  | Date :
1.Material Properties | [5 empty] | k |  | = | 0.41478 |  |  |  | CASE OF CONTINUOUS OF SLAB AT SHORT AND LONG SPAN
| Steel Grade | = | SR-24 |  |  | j |  | = | 0.86174
| Bar size | = | 9 | mm |  | R |  | = | 16.89 |  | ksc
| fy | = | 2400 | cm
| fc' | = | 210 | ksc | 5.Flexural Reinforcement
| Es | = | 2040000 | ksc |  | effective depth |  | = | 7.1 |  | cm
| covering | = | 2.5 | cm | SHORT SIDE
[5 empty] | Case of | Coeff. | Moment | Req. - As | Spacing of Reinforcement (cm/diameter)
2.Slab Data |  |  |  |  | moment |  | (kg-m) | (cm2) | 6 | 9 | 12 | other
| Case | = | 4 |  | M- (cont.) | 0.076 | 301 | 4.1 | 6.8 | 15.6 | 27.6 | 76.6
| width of beam in short-dir | = | 0 | m | M- (disc.) | - | 62 | 0.84 | 33.3 | 76.2 | 134.5 | 373.8
| width of beam in long-dir | = | 0 | m | M+ (DL.) | 0.043 | 93 | 1.27 | 22 | 50.4 | 89 | 247.2
| length of support in short-dir | = | 3 | m | M+ (LL.) | 0.052 | 94 | 1.28 | 21.9 | 50 | 88.3 | 245.3
| length of support in long-dir | = | 4 | m | M+ (TL.) | - | 187 | 2.55 | 11 | 25.1 | 44.3 | 123.1
| short span "A" | = | 3 | m | Temperature Steel |  |  |  | 11.2 | 25.6 | 45.2 | 125.6 | TABLE A-1 : COEFFICIENT FOR NEGATIVE MOMENT (TOTAL LOAD) AT SHORT SIDE. | [9 empty] | TABLE A-2 : COEFFICIENT FOR NEGATIVE MOMENT (TOTAL LOAD) AT LONG SIDE. | [9 empty] | TABLE B-1 : COEFFICIENT FOR POSITIVE MOMENT (DEAD LOAD) AT SHORT SIDE. | [9 empty] | TABLE B-2 : COEFFICIENT FOR POSITIVE MOMENT (DEAD LOAD) AT LONG SIDE. | [9 empty] | TABLE C-1 : COEFFICIENT FOR POSITIVE MOMENT (LIVE LOAD) AT SHORT SIDE. | [9 empty] | TABLE C-2 : COEFFICIENT FOR POSITIVE MOMENT (LIVE LOAD) AT LONG SIDE. | [9 empty] | TABLE D-1 : COFFICIENT FOR SHEAR AT SHORT SIDE. | [9 empty] | TABLE D-2 : COEFFICIENT FOR SHEAR AT LONG SIDE.
| long span "B" | = | 4 | m | Maximum Spacing - min(3t , 30 cm) |  |  |  | 30 | 30 | 30 | 30
| m = A/B | = | 0.75 |  | Used Spacing
| Req. minimum depth | = | 8 | cm | M- (cont.) |  |  |  | no O.K. | 15.6 | 27.6 | 30 | m | CASE 1 | CASE 2 | CASE 3 | CASE 4 | CASE 5 | CASE 6 | CASE 7 | CASE 8 | CASE 9 | m | CASE 1 | CASE 2 | CASE 3 | CASE 4 | CASE 5 | CASE 6 | CASE 7 | CASE 8 | CASE 9 | m | CASE 1 | CASE 2 | CASE 3 | CASE 4 | CASE 5 | CASE 6 | CASE 7 | CASE 8 | CASE 9 | m | CASE 1 | CASE 2 | CASE 3 | CASE 4 | CASE 5 | CASE 6 | CASE 7 | CASE 8 | CASE 9 | m | CASE 1 | CASE 2 | CASE 3 | CASE 4 | CASE 5 | CASE 6 | CASE 7 | CASE 8 | CASE 9 | m | CASE 1 | CASE 2 | CASE 3 | CASE 4 | CASE 5 | CASE 6 | CASE 7 | CASE 8 | CASE 9 | m | CASE 1 | CASE 2 | CASE 3 | CASE 4 | CASE 5 | CASE 6 | CASE 7 | CASE 8 | CASE 9 | m | CASE 1 | CASE 2 | CASE 3 | CASE 4 | CASE 5 | CASE 6 | CASE 7 | CASE 8 | CASE 9
| Thickness of slab | = | 10 | cm | M- (disc.) |  |  |  | 11.2 | 25.6 | 30 | 30
[5 empty] | M+ (TL.) |  |  |  | 11 | 25.1 | 30 | 30 | 0.5 | 0 | 0.086 | 0 | 0.094 | 0.09 | 0.097 | 0 | 0.089 | 0.088 | 0.5 | 0 | 0.006 | 0.022 | 0.006 | 0 | 0 | 0.014 | 0.01 | 0.003 | 0.5 | 0.095 | 0.037 | 0.08 | 0.059 | 0.039 | 0.061 | 0.089 | 0.056 | 0.038 | 0.5 | 0.006 | 0.002 | 0.007 | 0.004 | 0.001 | 0.003 | 0.007 | 0.004 | 0.002 | 0.5 | 0.095 | 0.066 | 0.088 | 0.077 | 0.067 | 0.078 | 0.092 | 0.076 | 0.067 | 0.5 | 0.006 | 0.004 | 0.007 | 0.005 | 0.004 | 0.005 | 0.007 | 0.005 | 0.004 | 0.5 | 0.94 | 0.94 | 0.76 | 0.94 | 0.99 | 0.97 | 0.86 | 0.89 | 0.97 | 0.5 | 0.06 | 0.06 | 0.24 | 0.06 | 0.01 | 0.03 | 0.14 | 0.11 | 0.03
3.Loadind Data | [12 empty] | 0.51 | 0 | 0.0856 | 0 | 0.0936 | 0.0898 | 0.0968 | 0 | 0.0882 | 0.0876 | 0.51 | 0 | 0.0062 | 0.0232 | 0.0064 | 0 | 0 | 0.015 | 0.0108 | 0.0034 | 0.51 | 0.0936 | 0.0366 | 0.0782 | 0.0584 | 0.0388 | 0.0604 | 0.0874 | 0.0552 | 0.0378 | 0.51 | 0.0064 | 0.0022 | 0.0074 | 0.0042 | 0.0012 | 0.0032 | 0.0074 | 0.0042 | 0.0022 | 0.51 | 0.0936 | 0.0652 | 0.0864 | 0.076 | 0.0662 | 0.077 | 0.0906 | 0.0748 | 0.0662 | 0.51 | 0.0064 | 0.0044 | 0.0074 | 0.0054 | 0.0042 | 0.0052 | 0.0074 | 0.0054 | 0.0044 | 0.51 | 0.936 | 0.936 | 0.746 | 0.936 | 0.988 | 0.968 | 0.85 | 0.882 | 0.966 | 0.51 | 0.064 | 0.064 | 0.254 | 0.064 | 0.012 | 0.032 | 0.15 | 0.118 | 0.034
| Dead Load | = | 240 | kg/m2 |  | effective depth |  | = | 6.2 |  | cm |  | 0.52 | 0 | 0.0852 | 0 | 0.0932 | 0.0896 | 0.0966 | 0 | 0.0874 | 0.0872 | 0.52 | 0 | 0.0064 | 0.0244 | 0.0068 | 0 | 0 | 0.016 | 0.0116 | 0.0038 | 0.52 | 0.0922 | 0.0362 | 0.0764 | 0.0578 | 0.0386 | 0.0598 | 0.0858 | 0.0544 | 0.0376 | 0.52 | 0.0068 | 0.0024 | 0.0078 | 0.0044 | 0.0014 | 0.0034 | 0.0078 | 0.0044 | 0.0024 | 0.52 | 0.0922 | 0.0644 | 0.0848 | 0.075 | 0.0654 | 0.076 | 0.0892 | 0.0736 | 0.0654 | 0.52 | 0.0068 | 0.0048 | 0.0078 | 0.0058 | 0.0044 | 0.0054 | 0.0078 | 0.0058 | 0.0048 | 0.52 | 0.932 | 0.932 | 0.732 | 0.932 | 0.986 | 0.966 | 0.84 | 0.874 | 0.962 | 0.52 | 0.068 | 0.068 | 0.268 | 0.068 | 0.014 | 0.034 | 0.16 | 0.126 | 0.038
| Finishing Load | = | 0 | kg/m2 | LONG SIDE | [7 empty] | 0.53 | 0 | 0.0848 | 0 | 0.0928 | 0.0894 | 0.0964 | 0 | 0.0866 | 0.0868 | 0.53 | 0 | 0.0066 | 0.0256 | 0.0072 | 0 | 0 | 0.017 | 0.0124 | 0.0042 | 0.53 | 0.0908 | 0.0358 | 0.0746 | 0.0572 | 0.0384 | 0.0592 | 0.0842 | 0.0536 | 0.0374 | 0.53 | 0.0072 | 0.0026 | 0.0082 | 0.0046 | 0.0016 | 0.0036 | 0.0082 | 0.0046 | 0.0026 | 0.53 | 0.0908 | 0.0636 | 0.0832 | 0.074 | 0.0646 | 0.075 | 0.0878 | 0.0724 | 0.0646 | 0.53 | 0.0072 | 0.0052 | 0.0082 | 0.0062 | 0.0046 | 0.0056 | 0.0082 | 0.0062 | 0.0052 | 0.53 | 0.928 | 0.928 | 0.718 | 0.928 | 0.984 | 0.964 | 0.83 | 0.866 | 0.958 | 0.53 | 0.072 | 0.072 | 0.282 | 0.072 | 0.016 | 0.036 | 0.17 | 0.134 | 0.042
| Super Imposed | = | 0 | kg/m2 | Case of | Coeff. | Moment | Req. - As | Spacing of Reinforcement (cm/diameter) |  |  |  | 0.54 | 0 | 0.0844 | 0 | 0.0924 | 0.0892 | 0.0962 | 0 | 0.0858 | 0.0864 | 0.54 | 0 | 0.0068 | 0.0268 | 0.0076 | 0 | 0 | 0.018 | 0.0132 | 0.0046 | 0.54 | 0.0894 | 0.0354 | 0.0728 | 0.0566 | 0.0382 | 0.0586 | 0.0826 | 0.0528 | 0.0372 | 0.54 | 0.0076 | 0.0028 | 0.0086 | 0.0048 | 0.0018 | 0.0038 | 0.0086 | 0.0048 | 0.0028 | 0.54 | 0.0894 | 0.0628 | 0.0816 | 0.073 | 0.0638 | 0.074 | 0.0864 | 0.0712 | 0.0638 | 0.54 | 0.0076 | 0.0056 | 0.0086 | 0.0066 | 0.0048 | 0.0058 | 0.0086 | 0.0066 | 0.0056 | 0.54 | 0.924 | 0.924 | 0.704 | 0.924 | 0.982 | 0.962 | 0.82 | 0.858 | 0.954 | 0.54 | 0.076 | 0.076 | 0.296 | 0.076 | 0.018 | 0.038 | 0.18 | 0.142 | 0.046
| Live Load | = | 200 | kg/m2 | moment |  | (kg-m) | (cm2) | 6 | 9 | 12 | other | 0.55 | 0 | 0.084 | 0 | 0.092 | 0.089 | 0.096 | 0 | 0.085 | 0.086 | 0.55 | 0 | 0.007 | 0.028 | 0.008 | 0 | 0 | 0.019 | 0.014 | 0.005 | 0.55 | 0.088 | 0.035 | 0.071 | 0.056 | 0.038 | 0.058 | 0.081 | 0.052 | 0.037 | 0.55 | 0.008 | 0.003 | 0.009 | 0.005 | 0.002 | 0.004 | 0.009 | 0.005 | 0.003 | 0.55 | 0.088 | 0.062 | 0.08 | 0.072 | 0.063 | 0.073 | 0.085 | 0.07 | 0.063 | 0.55 | 0.008 | 0.006 | 0.009 | 0.007 | 0.005 | 0.006 | 0.009 | 0.007 | 0.006 | 0.55 | 0.92 | 0.92 | 0.69 | 0.92 | 0.98 | 0.96 | 0.81 | 0.85 | 0.95 | 0.55 | 0.08 | 0.08 | 0.31 | 0.08 | 0.02 | 0.04 | 0.19 | 0.15 | 0.05
| Total Dead Load | = | 240 | kg/m2 | M- (cont.) | 0.024 | 169 | 2.64 | 10.6 | 24.2 | 42.8 | 118.9 | 0.56 | 0 | 0.0834 | 0 | 0.0914 | 0.0888 | 0.0958 | 0 | 0.084 | 0.0858 | 0.56 | 0 | 0.0076 | 0.0294 | 0.0086 | 0 | 0 | 0.02 | 0.0148 | 0.0052 | 0.56 | 0.0866 | 0.0348 | 0.0692 | 0.0554 | 0.0378 | 0.0576 | 0.0794 | 0.0512 | 0.0368 | 0.56 | 0.0084 | 0.0032 | 0.0094 | 0.0054 | 0.0022 | 0.0044 | 0.0096 | 0.0054 | 0.0032 | 0.56 | 0.0866 | 0.0612 | 0.0782 | 0.071 | 0.0622 | 0.072 | 0.0834 | 0.069 | 0.0622 | 0.56 | 0.0084 | 0.0062 | 0.0094 | 0.0074 | 0.0054 | 0.0064 | 0.0094 | 0.0074 | 0.0062 | 0.56 | 0.914 | 0.914 | 0.674 | 0.914 | 0.978 | 0.958 | 0.8 | 0.84 | 0.948 | 0.56 | 0.086 | 0.086 | 0.326 | 0.086 | 0.022 | 0.042 | 0.2 | 0.16 | 0.052
| Total Load (w) | = | 440 | kg/m2 | M- (disc.) | - | 34 | 0.53 | 52.8 | 120.8 | 213.2 | 592.5 | 0.57 | 0 | 0.0828 | 0 | 0.0908 | 0.0886 | 0.0956 | 0 | 0.083 | 0.0856 | 0.57 | 0 | 0.0082 | 0.0308 | 0.0092 | 0 | 0 | 0.021 | 0.0156 | 0.0054 | 0.57 | 0.0852 | 0.0346 | 0.0674 | 0.0548 | 0.0376 | 0.0572 | 0.0778 | 0.0504 | 0.0366 | 0.57 | 0.0088 | 0.0034 | 0.0098 | 0.0058 | 0.0024 | 0.0048 | 0.0102 | 0.0058 | 0.0034 | 0.57 | 0.0852 | 0.0604 | 0.0764 | 0.07 | 0.0614 | 0.071 | 0.0818 | 0.068 | 0.0614 | 0.57 | 0.0088 | 0.0064 | 0.0098 | 0.0078 | 0.0058 | 0.0068 | 0.0098 | 0.0078 | 0.0064 | 0.57 | 0.908 | 0.908 | 0.658 | 0.908 | 0.976 | 0.956 | 0.79 | 0.83 | 0.946 | 0.57 | 0.092 | 0.092 | 0.342 | 0.092 | 0.024 | 0.044 | 0.21 | 0.17 | 0.054
[5 empty] | M+ (DL.) | 0.013 | 50 | 0.78 | 35.9 | 82.1 | 144.9 | 402.6 | 0.58 | 0 | 0.0822 | 0 | 0.0902 | 0.0884 | 0.0954 | 0 | 0.082 | 0.0854 | 0.58 | 0 | 0.0088 | 0.0322 | 0.0098 | 0 | 0 | 0.022 | 0.0164 | 0.0056 | 0.58 | 0.0838 | 0.0344 | 0.0656 | 0.0542 | 0.0374 | 0.0568 | 0.0762 | 0.0496 | 0.0364 | 0.58 | 0.0092 | 0.0036 | 0.0102 | 0.0062 | 0.0026 | 0.0052 | 0.0108 | 0.0062 | 0.0036 | 0.58 | 0.0838 | 0.0596 | 0.0746 | 0.069 | 0.0606 | 0.07 | 0.0802 | 0.067 | 0.0606 | 0.58 | 0.0092 | 0.0066 | 0.0102 | 0.0082 | 0.0062 | 0.0072 | 0.0102 | 0.0082 | 0.0066 | 0.58 | 0.902 | 0.902 | 0.642 | 0.902 | 0.974 | 0.954 | 0.78 | 0.82 | 0.944 | 0.58 | 0.098 | 0.098 | 0.358 | 0.098 | 0.026 | 0.046 | 0.22 | 0.18 | 0.056
4.Parameters |  |  |  |  | M+ (LL.) | 0.016 | 51 | 0.8 | 35 | 80 | 141.3 | 392.5 | 0.59 | 0 | 0.0816 | 0 | 0.0896 | 0.0882 | 0.0952 | 0 | 0.081 | 0.0852 | 0.59 | 0 | 0.0094 | 0.0336 | 0.0104 | 0 | 0 | 0.023 | 0.0172 | 0.0058 | 0.59 | 0.0824 | 0.0342 | 0.0638 | 0.0536 | 0.0372 | 0.0564 | 0.0746 | 0.0488 | 0.0362 | 0.59 | 0.0096 | 0.0038 | 0.0106 | 0.0066 | 0.0028 | 0.0056 | 0.0114 | 0.0066 | 0.0038 | 0.59 | 0.0824 | 0.0588 | 0.0728 | 0.068 | 0.0598 | 0.069 | 0.0786 | 0.066 | 0.0598 | 0.59 | 0.0096 | 0.0068 | 0.0106 | 0.0086 | 0.0066 | 0.0076 | 0.0106 | 0.0086 | 0.0068 | 0.59 | 0.896 | 0.896 | 0.626 | 0.896 | 0.972 | 0.952 | 0.77 | 0.81 | 0.942 | 0.59 | 0.104 | 0.104 | 0.374 | 0.104 | 0.028 | 0.048 | 0.23 | 0.19 | 0.058
| Concrete Factor | = | 0.45 |  | M+ (TL.) | - | 101 | 1.58 | 17.7 | 40.5 | 71.5 | 198.7 | 0.6 | 0 | 0.081 | 0 | 0.089 | 0.088 | 0.095 | 0 | 0.08 | 0.085 | 0.6 | 0 | 0.01 | 0.035 | 0.011 | 0 | 0 | 0.024 | 0.018 | 0.006 | 0.6 | 0.081 | 0.034 | 0.062 | 0.053 | 0.037 | 0.056 | 0.073 | 0.048 | 0.036 | 0.6 | 0.01 | 0.004 | 0.011 | 0.007 | 0.003 | 0.006 | 0.012 | 0.007 | 0.004 | 0.6 | 0.081 | 0.058 | 0.071 | 0.067 | 0.059 | 0.068 | 0.077 | 0.065 | 0.059 | 0.6 | 0.01 | 0.007 | 0.011 | 0.009 | 0.007 | 0.008 | 0.011 | 0.009 | 0.007 | 0.6 | 0.89 | 0.89 | 0.61 | 0.89 | 0.97 | 0.95 | 0.76 | 0.8 | 0.94 | 0.6 | 0.11 | 0.11 | 0.39 | 0.11 | 0.03 | 0.05 | 0.24 | 0.2 | 0.06
| fc | = | 94.5 | ksc | Used Spacing | [7 empty] | 0.61 | 0 | 0.0802 | 0 | 0.0882 | 0.0878 | 0.0946 | 0 | 0.0788 | 0.0846 | 0.61 | 0 | 0.0108 | 0.0366 | 0.0118 | 0 | 0 | 0.0254 | 0.0192 | 0.0064 | 0.61 | 0.0796 | 0.0336 | 0.0604 | 0.0524 | 0.0368 | 0.0556 | 0.0714 | 0.0472 | 0.0356 | 0.61 | 0.0106 | 0.0044 | 0.0116 | 0.0074 | 0.0032 | 0.0062 | 0.0124 | 0.0074 | 0.0042 | 0.61 | 0.0796 | 0.057 | 0.0696 | 0.066 | 0.0582 | 0.0672 | 0.0756 | 0.0638 | 0.058 | 0.61 | 0.0106 | 0.0076 | 0.0116 | 0.0094 | 0.0074 | 0.0084 | 0.0116 | 0.0094 | 0.0074 | 0.61 | 0.882 | 0.882 | 0.594 | 0.882 | 0.968 | 0.946 | 0.746 | 0.788 | 0.936 | 0.61 | 0.118 | 0.118 | 0.406 | 0.118 | 0.032 | 0.054 | 0.254 | 0.212 | 0.064
| fs | = | 1200 | ksc | M- (cont.) |  |  |  | 10.6 | 24.2 | 30 | 30 | 0.62 | 0 | 0.0794 | 0 | 0.0874 | 0.0876 | 0.0942 | 0 | 0.0776 | 0.0842 | 0.62 | 0 | 0.0116 | 0.0382 | 0.0126 | 0 | 0 | 0.0268 | 0.0204 | 0.0068 | 0.62 | 0.0782 | 0.0332 | 0.0588 | 0.0518 | 0.0366 | 0.0552 | 0.0698 | 0.0464 | 0.0352 | 0.62 | 0.0112 | 0.0048 | 0.0122 | 0.0078 | 0.0034 | 0.0064 | 0.0128 | 0.0078 | 0.0044 | 0.62 | 0.0782 | 0.056 | 0.0682 | 0.065 | 0.0574 | 0.0664 | 0.0742 | 0.0626 | 0.057 | 0.62 | 0.0112 | 0.0082 | 0.0122 | 0.0098 | 0.0078 | 0.0088 | 0.0122 | 0.0098 | 0.0078 | 0.62 | 0.874 | 0.874 | 0.578 | 0.874 | 0.966 | 0.942 | 0.732 | 0.776 | 0.932 | 0.62 | 0.126 | 0.126 | 0.422 | 0.126 | 0.034 | 0.058 | 0.268 | 0.224 | 0.068
| Ec | = | 220413.8403 | ksc | M- (disc.) |  |  |  | 11.2 | 25.6 | 30 | 30 | 0.63 | 0 | 0.0786 | 0 | 0.0866 | 0.0874 | 0.0938 | 0 | 0.0764 | 0.0838 | 0.63 | 0 | 0.0124 | 0.0398 | 0.0134 | 0 | 0 | 0.0282 | 0.0216 | 0.0072 | 0.63 | 0.0768 | 0.0328 | 0.0572 | 0.0512 | 0.0364 | 0.0548 | 0.0682 | 0.0456 | 0.0348 | 0.63 | 0.0118 | 0.0052 | 0.0128 | 0.0082 | 0.0036 | 0.0066 | 0.0132 | 0.0082 | 0.0046 | 0.63 | 0.0768 | 0.055 | 0.0668 | 0.064 | 0.0566 | 0.0656 | 0.0728 | 0.0614 | 0.056 | 0.63 | 0.0118 | 0.0088 | 0.0128 | 0.0102 | 0.0082 | 0.0092 | 0.0128 | 0.0102 | 0.0082 | 0.63 | 0.866 | 0.866 | 0.562 | 0.866 | 0.964 | 0.938 | 0.718 | 0.764 | 0.928 | 0.63 | 0.134 | 0.134 | 0.438 | 0.134 | 0.036 | 0.062 | 0.282 | 0.236 | 0.072
| n | = | 9 |  | M+ (TL.) |  |  |  | 11.2 | 25.6 | 30 | 30 | 0.64 | 0 | 0.0778 | 0 | 0.0858 | 0.0872 | 0.0934 | 0 | 0.0752 | 0.0834 | 0.64 | 0 | 0.0132 | 0.0414 | 0.0142 | 0 | 0 | 0.0296 | 0.0228 | 0.0076 | 0.64 | 0.0754 | 0.0324 | 0.0556 | 0.0506 | 0.0362 | 0.0544 | 0.0666 | 0.0448 | 0.0344 | 0.64 | 0.0124 | 0.0056 | 0.0134 | 0.0086 | 0.0038 | 0.0068 | 0.0136 | 0.0086 | 0.0048 | 0.64 | 0.0754 | 0.054 | 0.0654 | 0.063 | 0.0558 | 0.0648 | 0.0714 | 0.0602 | 0.055 | 0.64 | 0.0124 | 0.0094 | 0.0134 | 0.0106 | 0.0086 | 0.0096 | 0.0134 | 0.0106 | 0.0086 | 0.64 | 0.858 | 0.858 | 0.546 | 0.858 | 0.962 | 0.934 | 0.704 | 0.752 | 0.924 | 0.64 | 0.142 | 0.142 | 0.454 | 0.142 | 0.038 | 0.066 | 0.296 | 0.248 | 0.076
1.Material Properties | [5 empty] | Total Dead Load |  | = | 240 |  | kg/m2 |  | 0.65 | 0 | 0.077 | 0 | 0.085 | 0.087 | 0.093 | 0 | 0.074 | 0.083 | 0.65 | 0 | 0.014 | 0.043 | 0.015 | 0 | 0 | 0.031 | 0.024 | 0.008 | 0.65 | 0.074 | 0.032 | 0.054 | 0.05 | 0.036 | 0.054 | 0.065 | 0.044 | 0.034 | 0.65 | 0.013 | 0.006 | 0.014 | 0.009 | 0.004 | 0.007 | 0.014 | 0.009 | 0.005 | 0.65 | 0.074 | 0.053 | 0.064 | 0.062 | 0.055 | 0.064 | 0.07 | 0.059 | 0.054 | 0.65 | 0.013 | 0.01 | 0.014 | 0.011 | 0.009 | 0.01 | 0.014 | 0.011 | 0.009 | 0.65 | 0.85 | 0.85 | 0.53 | 0.85 | 0.96 | 0.93 | 0.69 | 0.74 | 0.92 | 0.65 | 0.15 | 0.15 | 0.47 | 0.15 | 0.04 | 0.07 | 0.31 | 0.26 | 0.08
| Steel Grade | = | SR-24 |  |  | Total Load (w) |  | = | 440 |  | kg/m2 |  | 0.66 | 0 | 0.0764 | 0 | 0.0842 | 0.0868 | 0.0926 | 0 | 0.0728 | 0.0826 | 0.66 | 0 | 0.0146 | 0.0444 | 0.0158 | 0 | 0 | 0.0324 | 0.025 | 0.0086 | 0.66 | 0.0728 | 0.0316 | 0.0524 | 0.0492 | 0.0358 | 0.0534 | 0.0636 | 0.0432 | 0.0338 | 0.66 | 0.0136 | 0.0062 | 0.0144 | 0.0094 | 0.0042 | 0.0074 | 0.0146 | 0.0094 | 0.0052 | 0.66 | 0.0728 | 0.0522 | 0.0626 | 0.061 | 0.0542 | 0.0632 | 0.0686 | 0.058 | 0.0532 | 0.66 | 0.0136 | 0.0104 | 0.0144 | 0.0116 | 0.0094 | 0.0106 | 0.0146 | 0.0116 | 0.0094 | 0.66 | 0.842 | 0.842 | 0.514 | 0.842 | 0.958 | 0.926 | 0.676 | 0.728 | 0.914 | 0.66 | 0.158 | 0.158 | 0.486 | 0.158 | 0.042 | 0.074 | 0.324 | 0.272 | 0.086
| Bar size | = | 9 | mm | [8 empty] | 0.67 | 0 | 0.0758 | 0 | 0.0834 | 0.0866 | 0.0922 | 0 | 0.0716 | 0.0822 | 0.67 | 0 | 0.0152 | 0.0458 | 0.0166 | 0 | 0 | 0.0338 | 0.026 | 0.0092 | 0.67 | 0.0716 | 0.0312 | 0.0508 | 0.0484 | 0.0356 | 0.0528 | 0.0622 | 0.0424 | 0.0336 | 0.67 | 0.0142 | 0.0064 | 0.0148 | 0.0098 | 0.0044 | 0.0078 | 0.0152 | 0.0098 | 0.0054 | 0.67 | 0.0716 | 0.0514 | 0.0612 | 0.06 | 0.0534 | 0.0624 | 0.0672 | 0.057 | 0.0524 | 0.67 | 0.0142 | 0.0108 | 0.0148 | 0.0122 | 0.0098 | 0.0112 | 0.0152 | 0.0122 | 0.0098 | 0.67 | 0.834 | 0.834 | 0.498 | 0.834 | 0.956 | 0.922 | 0.662 | 0.716 | 0.908 | 0.67 | 0.166 | 0.166 | 0.502 | 0.166 | 0.044 | 0.078 | 0.338 | 0.284 | 0.092
| fy | = | 2400 | cm | 4.Parameters | [7 empty] | 0.68 | 0 | 0.0752 | 0 | 0.0826 | 0.0864 | 0.0918 | 0 | 0.0704 | 0.0818 | 0.68 | 0 | 0.0158 | 0.0472 | 0.0174 | 0 | 0 | 0.0352 | 0.027 | 0.0098 | 0.68 | 0.0704 | 0.0308 | 0.0492 | 0.0476 | 0.0354 | 0.0522 | 0.0608 | 0.0416 | 0.0334 | 0.68 | 0.0148 | 0.0066 | 0.0152 | 0.0102 | 0.0046 | 0.0082 | 0.0158 | 0.0102 | 0.0056 | 0.68 | 0.0704 | 0.0506 | 0.0598 | 0.059 | 0.0526 | 0.0616 | 0.0658 | 0.056 | 0.0516 | 0.68 | 0.0148 | 0.0112 | 0.0152 | 0.0128 | 0.0102 | 0.0118 | 0.0158 | 0.0128 | 0.0102 | 0.68 | 0.826 | 0.826 | 0.482 | 0.826 | 0.954 | 0.918 | 0.648 | 0.704 | 0.902 | 0.68 | 0.174 | 0.174 | 0.518 | 0.174 | 0.046 | 0.082 | 0.352 | 0.296 | 0.098
| fc' | = | 210 | ksc |  | Concrete Factor |  | = | 0.45 |  |  |  | 0.69 | 0 | 0.0746 | 0 | 0.0818 | 0.0862 | 0.0914 | 0 | 0.0692 | 0.0814 | 0.69 | 0 | 0.0164 | 0.0486 | 0.0182 | 0 | 0 | 0.0366 | 0.028 | 0.0104 | 0.69 | 0.0692 | 0.0304 | 0.0476 | 0.0468 | 0.0352 | 0.0516 | 0.0594 | 0.0408 | 0.0332 | 0.69 | 0.0154 | 0.0068 | 0.0156 | 0.0106 | 0.0048 | 0.0086 | 0.0164 | 0.0106 | 0.0058 | 0.69 | 0.0692 | 0.0498 | 0.0584 | 0.058 | 0.0518 | 0.0608 | 0.0644 | 0.055 | 0.0508 | 0.69 | 0.0154 | 0.0116 | 0.0156 | 0.0134 | 0.0106 | 0.0124 | 0.0164 | 0.0134 | 0.0106 | 0.69 | 0.818 | 0.818 | 0.466 | 0.818 | 0.952 | 0.914 | 0.634 | 0.692 | 0.896 | 0.69 | 0.182 | 0.182 | 0.534 | 0.182 | 0.048 | 0.086 | 0.366 | 0.308 | 0.104
| Es | = | 2040000 | ksc |  | fc |  | = | 94.5 |  | ksc |  | 0.7 | 0 | 0.074 | 0 | 0.081 | 0.086 | 0.091 | 0 | 0.068 | 0.081 | 0.7 | 0 | 0.017 | 0.05 | 0.019 | 0 | 0 | 0.038 | 0.029 | 0.011 | 0.7 | 0.068 | 0.03 | 0.046 | 0.046 | 0.035 | 0.051 | 0.058 | 0.04 | 0.033 | 0.7 | 0.016 | 0.007 | 0.016 | 0.011 | 0.005 | 0.009 | 0.017 | 0.011 | 0.006 | 0.7 | 0.068 | 0.049 | 0.057 | 0.057 | 0.051 | 0.06 | 0.063 | 0.054 | 0.05 | 0.7 | 0.016 | 0.012 | 0.016 | 0.014 | 0.011 | 0.013 | 0.017 | 0.014 | 0.011 | 0.7 | 0.81 | 0.81 | 0.45 | 0.81 | 0.95 | 0.91 | 0.62 | 0.68 | 0.89 | 0.7 | 0.19 | 0.19 | 0.55 | 0.19 | 0.05 | 0.09 | 0.38 | 0.32 | 0.11
| covering | = | 2.5 | cm |  | fs |  | = | 1200 |  | ksc |  | 0.71 | 0 | 0.073 | 0 | 0.08 | 0.0858 | 0.0904 | 0 | 0.0666 | 0.0804 | 0.71 | 0 | 0.018 | 0.0512 | 0.02 | 0 | 0 | 0.0392 | 0.0304 | 0.0116 | 0.71 | 0.0666 | 0.0296 | 0.0448 | 0.0454 | 0.0346 | 0.0504 | 0.0566 | 0.0392 | 0.0326 | 0.71 | 0.0166 | 0.0074 | 0.0164 | 0.0114 | 0.0054 | 0.0096 | 0.0176 | 0.0114 | 0.0062 | 0.71 | 0.0666 | 0.0482 | 0.0558 | 0.056 | 0.0502 | 0.059 | 0.0616 | 0.053 | 0.0492 | 0.71 | 0.0166 | 0.0124 | 0.0166 | 0.0144 | 0.0114 | 0.0136 | 0.0176 | 0.0144 | 0.0114 | 0.71 | 0.8 | 0.8 | 0.438 | 0.8 | 0.948 | 0.904 | 0.608 | 0.666 | 0.884 | 0.71 | 0.2 | 0.2 | 0.562 | 0.2 | 0.052 | 0.096 | 0.392 | 0.334 | 0.116
[6 empty] | Ec |  | = | 220413.8403 |  | ksc |  | 0.72 | 0 | 0.072 | 0 | 0.079 | 0.0856 | 0.0898 | 0 | 0.0652 | 0.0798 | 0.72 | 0 | 0.019 | 0.0524 | 0.021 | 0 | 0 | 0.0404 | 0.0318 | 0.0122 | 0.72 | 0.0652 | 0.0292 | 0.0436 | 0.0448 | 0.0342 | 0.0498 | 0.0552 | 0.0384 | 0.0322 | 0.72 | 0.0172 | 0.0078 | 0.0168 | 0.0118 | 0.0058 | 0.0102 | 0.0182 | 0.0118 | 0.0064 | 0.72 | 0.0652 | 0.0474 | 0.0546 | 0.055 | 0.0494 | 0.058 | 0.0602 | 0.052 | 0.0484 | 0.72 | 0.0172 | 0.0128 | 0.0172 | 0.0148 | 0.0118 | 0.0142 | 0.0182 | 0.0148 | 0.0118 | 0.72 | 0.79 | 0.79 | 0.426 | 0.79 | 0.946 | 0.898 | 0.596 | 0.652 | 0.878 | 0.72 | 0.21 | 0.21 | 0.574 | 0.21 | 0.054 | 0.102 | 0.404 | 0.348 | 0.122
2.Slab Data | [5 empty] | n |  | = | 9 |  |  |  | 0.73 | 0 | 0.071 | 0 | 0.078 | 0.0854 | 0.0892 | 0 | 0.0638 | 0.0792 | 0.73 | 0 | 0.02 | 0.0536 | 0.022 | 0 | 0 | 0.0416 | 0.0332 | 0.0128 | 0.73 | 0.0638 | 0.0288 | 0.0424 | 0.0442 | 0.0338 | 0.0492 | 0.0538 | 0.0376 | 0.0318 | 0.73 | 0.0178 | 0.0082 | 0.0172 | 0.0122 | 0.0062 | 0.0108 | 0.0188 | 0.0122 | 0.0066 | 0.73 | 0.0638 | 0.0466 | 0.0534 | 0.054 | 0.0486 | 0.057 | 0.0588 | 0.051 | 0.0476 | 0.73 | 0.0178 | 0.0132 | 0.0178 | 0.0152 | 0.0122 | 0.0148 | 0.0188 | 0.0152 | 0.0122 | 0.73 | 0.78 | 0.78 | 0.414 | 0.78 | 0.944 | 0.892 | 0.584 | 0.638 | 0.872 | 0.73 | 0.22 | 0.22 | 0.586 | 0.22 | 0.056 | 0.108 | 0.416 | 0.362 | 0.128
[6 empty] | k |  | = | 0.41478 |  |  |  | 0.74 | 0 | 0.07 | 0 | 0.077 | 0.0852 | 0.0886 | 0 | 0.0624 | 0.0786 | 0.74 | 0 | 0.021 | 0.0548 | 0.023 | 0 | 0 | 0.0428 | 0.0346 | 0.0134 | 0.74 | 0.0624 | 0.0284 | 0.0412 | 0.0436 | 0.0334 | 0.0486 | 0.0524 | 0.0368 | 0.0314 | 0.74 | 0.0184 | 0.0086 | 0.0176 | 0.0126 | 0.0066 | 0.0114 | 0.0194 | 0.0126 | 0.0068 | 0.74 | 0.0624 | 0.0458 | 0.0522 | 0.053 | 0.0478 | 0.056 | 0.0574 | 0.05 | 0.0468 | 0.74 | 0.0184 | 0.0136 | 0.0184 | 0.0156 | 0.0126 | 0.0154 | 0.0194 | 0.0156 | 0.0126 | 0.74 | 0.77 | 0.77 | 0.402 | 0.77 | 0.942 | 0.886 | 0.572 | 0.624 | 0.866 | 0.74 | 0.23 | 0.23 | 0.598 | 0.23 | 0.058 | 0.114 | 0.428 | 0.376 | 0.134
[6 empty] | j |  | = | 0.86174 |  |  |  | 0.75 | 0 | 0.069 | 0 | 0.076 | 0.085 | 0.088 | 0 | 0.061 | 0.078 | 0.75 | 0 | 0.022 | 0.056 | 0.024 | 0 | 0 | 0.044 | 0.036 | 0.014 | 0.75 | 0.061 | 0.028 | 0.04 | 0.043 | 0.033 | 0.048 | 0.051 | 0.036 | 0.031 | 0.75 | 0.019 | 0.009 | 0.018 | 0.013 | 0.007 | 0.012 | 0.02 | 0.013 | 0.007 | 0.75 | 0.061 | 0.045 | 0.051 | 0.052 | 0.047 | 0.055 | 0.056 | 0.049 | 0.046 | 0.75 | 0.019 | 0.014 | 0.019 | 0.016 | 0.013 | 0.016 | 0.02 | 0.016 | 0.013 | 0.75 | 0.76 | 0.76 | 0.39 | 0.76 | 0.94 | 0.88 | 0.56 | 0.61 | 0.86 | 0.75 | 0.24 | 0.24 | 0.61 | 0.24 | 0.06 | 0.12 | 0.44 | 0.39 | 0.14
[6 empty] | R |  | = | 16.89 |  | ksc |  | 0.76 | 0 | 0.0682 | 0 | 0.075 | 0.0846 | 0.0876 | 0 | 0.0598 | 0.0774 | 0.76 | 0 | 0.023 | 0.057 | 0.025 | 0 | 0 | 0.0454 | 0.037 | 0.0146 | 0.76 | 0.06 | 0.0276 | 0.0388 | 0.0422 | 0.0328 | 0.0474 | 0.0498 | 0.0352 | 0.0306 | 0.76 | 0.0198 | 0.0094 | 0.0184 | 0.0136 | 0.0074 | 0.0126 | 0.0204 | 0.0134 | 0.0076 | 0.76 | 0.06 | 0.0442 | 0.0498 | 0.0512 | 0.0464 | 0.0542 | 0.055 | 0.048 | 0.0452 | 0.76 | 0.0198 | 0.0146 | 0.0196 | 0.0168 | 0.0136 | 0.0166 | 0.0206 | 0.0166 | 0.0138 | 0.76 | 0.75 | 0.75 | 0.378 | 0.75 | 0.936 | 0.876 | 0.546 | 0.598 | 0.854 | 0.76 | 0.25 | 0.25 | 0.622 | 0.25 | 0.064 | 0.124 | 0.454 | 0.402 | 0.146
[13 empty] | 0.77 | 0 | 0.0674 | 0 | 0.074 | 0.0842 | 0.0872 | 0 | 0.0586 | 0.0768 | 0.77 | 0 | 0.024 | 0.058 | 0.026 | 0 | 0 | 0.0468 | 0.038 | 0.0152 | 0.77 | 0.059 | 0.0272 | 0.0376 | 0.0414 | 0.0326 | 0.0468 | 0.0486 | 0.0344 | 0.0302 | 0.77 | 0.0206 | 0.0098 | 0.0188 | 0.0142 | 0.0078 | 0.0132 | 0.0208 | 0.0138 | 0.0082 | 0.77 | 0.059 | 0.0434 | 0.0486 | 0.0504 | 0.0458 | 0.0534 | 0.054 | 0.047 | 0.0444 | 0.77 | 0.0206 | 0.0152 | 0.0202 | 0.0176 | 0.0142 | 0.0172 | 0.0212 | 0.0172 | 0.0146 | 0.77 | 0.74 | 0.74 | 0.366 | 0.74 | 0.932 | 0.872 | 0.532 | 0.586 | 0.848 | 0.77 | 0.26 | 0.26 | 0.634 | 0.26 | 0.068 | 0.128 | 0.468 | 0.414 | 0.152
[5 empty] | 5.Flexural Reinforcement | [7 empty] | 0.78 | 0 | 0.0666 | 0 | 0.073 | 0.0838 | 0.0868 | 0 | 0.0574 | 0.0762 | 0.78 | 0 | 0.025 | 0.059 | 0.027 | 0 | 0 | 0.0482 | 0.039 | 0.0158 | 0.78 | 0.058 | 0.0268 | 0.0364 | 0.0406 | 0.0324 | 0.0462 | 0.0474 | 0.0336 | 0.0298 | 0.78 | 0.0214 | 0.0102 | 0.0192 | 0.0148 | 0.0082 | 0.0138 | 0.0212 | 0.0142 | 0.0088 | 0.78 | 0.058 | 0.0426 | 0.0474 | 0.0496 | 0.0452 | 0.0526 | 0.053 | 0.046 | 0.0436 | 0.78 | 0.0214 | 0.0158 | 0.0208 | 0.0184 | 0.0148 | 0.0178 | 0.0218 | 0.0178 | 0.0154 | 0.78 | 0.73 | 0.73 | 0.354 | 0.73 | 0.928 | 0.868 | 0.518 | 0.574 | 0.842 | 0.78 | 0.27 | 0.27 | 0.646 | 0.27 | 0.072 | 0.132 | 0.482 | 0.426 | 0.158
[6 empty] | effective depth |  | = | 7.1 |  | cm |  | 0.79 | 0 | 0.0658 | 0 | 0.072 | 0.0834 | 0.0864 | 0 | 0.0562 | 0.0756 | 0.79 | 0 | 0.026 | 0.06 | 0.028 | 0 | 0 | 0.0496 | 0.04 | 0.0164 | 0.79 | 0.057 | 0.0264 | 0.0352 | 0.0398 | 0.0322 | 0.0456 | 0.0462 | 0.0328 | 0.0294 | 0.79 | 0.0222 | 0.0106 | 0.0196 | 0.0154 | 0.0086 | 0.0144 | 0.0216 | 0.0146 | 0.0094 | 0.79 | 0.057 | 0.0418 | 0.0462 | 0.0488 | 0.0446 | 0.0518 | 0.052 | 0.045 | 0.0428 | 0.79 | 0.0222 | 0.0164 | 0.0214 | 0.0192 | 0.0154 | 0.0184 | 0.0224 | 0.0184 | 0.0162 | 0.79 | 0.72 | 0.72 | 0.342 | 0.72 | 0.924 | 0.864 | 0.504 | 0.562 | 0.836 | 0.79 | 0.28 | 0.28 | 0.658 | 0.28 | 0.076 | 0.136 | 0.496 | 0.438 | 0.164
[5 empty] | SHORT SIDE |  |  |  | LONG SIDE |  |  |  | 0.8 | 0 | 0.065 | 0 | 0.071 | 0.083 | 0.086 | 0 | 0.055 | 0.075 | 0.8 | 0 | 0.027 | 0.061 | 0.029 | 0 | 0 | 0.051 | 0.041 | 0.017 | 0.8 | 0.056 | 0.026 | 0.034 | 0.039 | 0.032 | 0.045 | 0.045 | 0.032 | 0.029 | 0.8 | 0.023 | 0.011 | 0.02 | 0.016 | 0.009 | 0.015 | 0.022 | 0.015 | 0.01 | 0.8 | 0.056 | 0.041 | 0.045 | 0.048 | 0.044 | 0.051 | 0.051 | 0.044 | 0.042 | 0.8 | 0.023 | 0.017 | 0.022 | 0.02 | 0.016 | 0.019 | 0.023 | 0.019 | 0.017 | 0.8 | 0.71 | 0.71 | 0.33 | 0.71 | 0.92 | 0.86 | 0.49 | 0.55 | 0.83 | 0.8 | 0.29 | 0.29 | 0.67 | 0.29 | 0.08 | 0.14 | 0.51 | 0.45 | 0.17
[5 empty] | M- (cont.) | = | 301 |  | M- (cont.) | = | 169 |  | 0.81 | 0 | 0.064 | 0 | 0.07 | 0.0828 | 0.0854 | 0 | 0.0538 | 0.0744 | 0.81 | 0 | 0.0278 | 0.0618 | 0.03 | 0 | 0 | 0.0522 | 0.042 | 0.0178 | 0.81 | 0.0548 | 0.0256 | 0.033 | 0.0384 | 0.0318 | 0.0444 | 0.044 | 0.0314 | 0.0288 | 0.81 | 0.0236 | 0.0112 | 0.0204 | 0.0166 | 0.0094 | 0.0154 | 0.0226 | 0.0154 | 0.0106 | 0.81 | 0.0548 | 0.0402 | 0.044 | 0.047 | 0.0434 | 0.05 | 0.0498 | 0.0432 | 0.0414 | 0.81 | 0.0236 | 0.0174 | 0.0224 | 0.0206 | 0.0166 | 0.0196 | 0.0236 | 0.0196 | 0.0176 | 0.81 | 0.7 | 0.7 | 0.32 | 0.7 | 0.916 | 0.854 | 0.478 | 0.538 | 0.822 | 0.81 | 0.3 | 0.3 | 0.68 | 0.3 | 0.084 | 0.146 | 0.522 | 0.462 | 0.178
[5 empty] | M- (disc.) | = | 62 |  | M- (disc.) | = | 34 |  | 0.82 | 0 | 0.063 | 0 | 0.069 | 0.0826 | 0.0848 | 0 | 0.0526 | 0.0738 | 0.82 | 0 | 0.0286 | 0.0626 | 0.031 | 0 | 0 | 0.0534 | 0.043 | 0.0186 | 0.82 | 0.0536 | 0.0252 | 0.032 | 0.0378 | 0.0316 | 0.0438 | 0.043 | 0.0308 | 0.0286 | 0.82 | 0.0242 | 0.0114 | 0.0208 | 0.0172 | 0.0098 | 0.0158 | 0.0232 | 0.0158 | 0.0112 | 0.82 | 0.0536 | 0.0394 | 0.043 | 0.046 | 0.0428 | 0.049 | 0.0486 | 0.0424 | 0.0408 | 0.82 | 0.0242 | 0.0178 | 0.0228 | 0.0212 | 0.0172 | 0.0202 | 0.0242 | 0.0202 | 0.0182 | 0.82 | 0.69 | 0.69 | 0.31 | 0.69 | 0.912 | 0.848 | 0.466 | 0.526 | 0.814 | 0.82 | 0.31 | 0.31 | 0.69 | 0.31 | 0.088 | 0.152 | 0.534 | 0.474 | 0.186
[5 empty] | M+ (TL.) | = | 187 |  | M+ (TL.) | = | 101 |  | 0.83 | 0 | 0.062 | 0 | 0.068 | 0.0824 | 0.0842 | 0 | 0.0514 | 0.0732 | 0.83 | 0 | 0.0294 | 0.0634 | 0.032 | 0 | 0 | 0.0546 | 0.044 | 0.0194 | 0.83 | 0.0524 | 0.0248 | 0.031 | 0.0372 | 0.0314 | 0.0432 | 0.042 | 0.0302 | 0.0284 | 0.83 | 0.0248 | 0.0116 | 0.0212 | 0.0178 | 0.0102 | 0.0162 | 0.0238 | 0.0162 | 0.0118 | 0.83 | 0.0524 | 0.0386 | 0.042 | 0.045 | 0.0422 | 0.048 | 0.0474 | 0.0416 | 0.0402 | 0.83 | 0.0248 | 0.0182 | 0.0232 | 0.0218 | 0.0178 | 0.0208 | 0.0248 | 0.0208 | 0.0188 | 0.83 | 0.68 | 0.68 | 0.3 | 0.68 | 0.908 | 0.842 | 0.454 | 0.514 | 0.806 | 0.83 | 0.32 | 0.32 | 0.7 | 0.32 | 0.092 | 0.158 | 0.546 | 0.486 | 0.194
[5 empty] | As-(cont.) | = |  |  | As-(cont.) | = |  |  | 0.84 | 0 | 0.061 | 0 | 0.067 | 0.0822 | 0.0836 | 0 | 0.0502 | 0.0726 | 0.84 | 0 | 0.0302 | 0.0642 | 0.033 | 0 | 0 | 0.0558 | 0.045 | 0.0202 | 0.84 | 0.0512 | 0.0244 | 0.03 | 0.0366 | 0.0312 | 0.0426 | 0.041 | 0.0296 | 0.0282 | 0.84 | 0.0254 | 0.0118 | 0.0216 | 0.0184 | 0.0106 | 0.0166 | 0.0244 | 0.0166 | 0.0124 | 0.84 | 0.0512 | 0.0378 | 0.041 | 0.044 | 0.0416 | 0.047 | 0.0462 | 0.0408 | 0.0396 | 0.84 | 0.0254 | 0.0186 | 0.0236 | 0.0224 | 0.0184 | 0.0214 | 0.0254 | 0.0214 | 0.0194 | 0.84 | 0.67 | 0.67 | 0.29 | 0.67 | 0.904 | 0.836 | 0.442 | 0.502 | 0.798 | 0.84 | 0.33 | 0.33 | 0.71 | 0.33 | 0.096 | 0.164 | 0.558 | 0.498 | 0.202
[5 empty] | As-(disc.) | = |  |  | As-(disc.) | = |  |  | 0.85 | 0 | 0.06 | 0 | 0.066 | 0.082 | 0.083 | 0 | 0.049 | 0.072 | 0.85 | 0 | 0.031 | 0.065 | 0.034 | 0 | 0 | 0.057 | 0.046 | 0.021 | 0.85 | 0.05 | 0.024 | 0.029 | 0.036 | 0.031 | 0.042 | 0.04 | 0.029 | 0.028 | 0.85 | 0.026 | 0.012 | 0.022 | 0.019 | 0.011 | 0.017 | 0.025 | 0.017 | 0.013 | 0.85 | 0.05 | 0.037 | 0.04 | 0.043 | 0.041 | 0.046 | 0.045 | 0.04 | 0.039 | 0.85 | 0.026 | 0.019 | 0.024 | 0.023 | 0.019 | 0.022 | 0.026 | 0.022 | 0.02 | 0.85 | 0.66 | 0.66 | 0.28 | 0.66 | 0.9 | 0.83 | 0.43 | 0.49 | 0.79 | 0.85 | 0.34 | 0.34 | 0.72 | 0.34 | 0.1 | 0.17 | 0.57 | 0.51 | 0.21
| Case | = | 4 |  | As+(TL) | = |  |  | As+(TL) | = |  |  | 0.86 | 0 | 0.059 | 0 | 0.0648 | 0.0816 | 0.0822 | 0 | 0.0478 | 0.0712 | 0.86 | 0 | 0.0322 | 0.066 | 0.0352 | 0 | 0 | 0.058 | 0.0472 | 0.0218 | 0.86 | 0.049 | 0.0236 | 0.0282 | 0.0354 | 0.0306 | 0.0414 | 0.039 | 0.0282 | 0.0276 | 0.86 | 0.0266 | 0.0124 | 0.0224 | 0.0196 | 0.0114 | 0.0178 | 0.0256 | 0.0174 | 0.0134 | 0.86 | 0.049 | 0.0364 | 0.039 | 0.0422 | 0.0402 | 0.0452 | 0.044 | 0.039 | 0.0384 | 0.86 | 0.0266 | 0.0196 | 0.0246 | 0.0236 | 0.0194 | 0.0226 | 0.0266 | 0.0224 | 0.0204 | 0.86 | 0.648 | 0.648 | 0.27 | 0.648 | 0.896 | 0.822 | 0.42 | 0.478 | 0.782 | 0.86 | 0.352 | 0.352 | 0.73 | 0.352 | 0.104 | 0.178 | 0.58 | 0.522 | 0.218
| short span "A" | = | 3 | m | As-(cont.) RB-9 @ |  |  | cm | As-(cont.) RB-9 @ |  |  | cm | 0.87 | 0 | 0.058 | 0 | 0.0636 | 0.0812 | 0.0814 | 0 | 0.0466 | 0.0704 | 0.87 | 0 | 0.0334 | 0.067 | 0.0364 | 0 | 0 | 0.059 | 0.0484 | 0.0226 | 0.87 | 0.048 | 0.0232 | 0.0274 | 0.0348 | 0.0302 | 0.0408 | 0.038 | 0.0274 | 0.0272 | 0.87 | 0.0272 | 0.0128 | 0.0228 | 0.0202 | 0.0118 | 0.0186 | 0.0262 | 0.0178 | 0.0138 | 0.87 | 0.048 | 0.0358 | 0.038 | 0.0414 | 0.0394 | 0.0444 | 0.043 | 0.038 | 0.0378 | 0.87 | 0.0272 | 0.0202 | 0.0252 | 0.0242 | 0.0198 | 0.0232 | 0.0272 | 0.0228 | 0.0208 | 0.87 | 0.636 | 0.636 | 0.26 | 0.636 | 0.892 | 0.814 | 0.41 | 0.466 | 0.774 | 0.87 | 0.364 | 0.364 | 0.74 | 0.364 | 0.108 | 0.186 | 0.59 | 0.534 | 0.226
| long span "B" | = | 4 | m | As-(disc.) RB-9 @ |  |  | cm | As-(disc.) RB-9 @ |  |  | cm | 0.88 | 0 | 0.057 | 0 | 0.0624 | 0.0808 | 0.0806 | 0 | 0.0454 | 0.0696 | 0.88 | 0 | 0.0346 | 0.068 | 0.0376 | 0 | 0 | 0.06 | 0.0496 | 0.0234 | 0.88 | 0.047 | 0.0228 | 0.0266 | 0.0342 | 0.0298 | 0.0402 | 0.037 | 0.0266 | 0.0268 | 0.88 | 0.0278 | 0.0132 | 0.0232 | 0.0208 | 0.0122 | 0.0194 | 0.0268 | 0.0182 | 0.0142 | 0.88 | 0.047 | 0.0352 | 0.037 | 0.0406 | 0.0386 | 0.0436 | 0.042 | 0.037 | 0.0372 | 0.88 | 0.0278 | 0.0208 | 0.0258 | 0.0248 | 0.0202 | 0.0238 | 0.0278 | 0.0232 | 0.0212 | 0.88 | 0.624 | 0.624 | 0.25 | 0.624 | 0.888 | 0.806 | 0.4 | 0.454 | 0.766 | 0.88 | 0.376 | 0.376 | 0.75 | 0.376 | 0.112 | 0.194 | 0.6 | 0.546 | 0.234
| m = A/B | = | 0.75 |  | As+(TL) RB-9 @ |  |  | cm | As+(TL) RB-9 @ |  |  | cm | 0.89 | 0 | 0.056 | 0 | 0.0612 | 0.0804 | 0.0798 | 0 | 0.0442 | 0.0688 | 0.89 | 0 | 0.0358 | 0.069 | 0.0388 | 0 | 0 | 0.061 | 0.0508 | 0.0242 | 0.89 | 0.046 | 0.0224 | 0.0258 | 0.0336 | 0.0294 | 0.0396 | 0.036 | 0.0258 | 0.0264 | 0.89 | 0.0284 | 0.0136 | 0.0236 | 0.0214 | 0.0126 | 0.0202 | 0.0274 | 0.0186 | 0.0146 | 0.89 | 0.046 | 0.0346 | 0.036 | 0.0398 | 0.0378 | 0.0428 | 0.041 | 0.036 | 0.0366 | 0.89 | 0.0284 | 0.0214 | 0.0264 | 0.0254 | 0.0206 | 0.0244 | 0.0284 | 0.0236 | 0.0216 | 0.89 | 0.612 | 0.612 | 0.24 | 0.612 | 0.884 | 0.798 | 0.39 | 0.442 | 0.758 | 0.89 | 0.388 | 0.388 | 0.76 | 0.388 | 0.116 | 0.202 | 0.61 | 0.558 | 0.242
| Req. minimum depth | = | 8 | cm | [8 empty] | 0.9 | 0 | 0.055 | 0 | 0.06 | 0.08 | 0.079 | 0 | 0.043 | 0.068 | 0.9 | 0 | 0.037 | 0.07 | 0.04 | 0 | 0 | 0.062 | 0.052 | 0.025 | 0.9 | 0.045 | 0.022 | 0.025 | 0.033 | 0.029 | 0.039 | 0.035 | 0.025 | 0.026 | 0.9 | 0.029 | 0.014 | 0.024 | 0.022 | 0.013 | 0.021 | 0.028 | 0.019 | 0.015 | 0.9 | 0.045 | 0.034 | 0.035 | 0.039 | 0.037 | 0.042 | 0.04 | 0.035 | 0.036 | 0.9 | 0.029 | 0.022 | 0.027 | 0.026 | 0.021 | 0.025 | 0.029 | 0.024 | 0.022 | 0.9 | 0.6 | 0.6 | 0.23 | 0.6 | 0.88 | 0.79 | 0.38 | 0.43 | 0.75 | 0.9 | 0.4 | 0.4 | 0.77 | 0.4 | 0.12 | 0.21 | 0.62 | 0.57 | 0.25
| Thickness of slab | = | 10 | cm | 6.Shear | [7 empty] | 0.91 | 0 | 0.054 | 0 | 0.059 | 0.0798 | 0.0782 | 0 | 0.042 | 0.0674 | 0.91 | 0 | 0.0378 | 0.07 | 0.041 | 0 | 0 | 0.063 | 0.0528 | 0.0258 | 0.91 | 0.044 | 0.0216 | 0.025 | 0.0324 | 0.0288 | 0.0384 | 0.0342 | 0.0244 | 0.0256 | 0.91 | 0.0298 | 0.0144 | 0.024 | 0.0224 | 0.0134 | 0.0216 | 0.0286 | 0.0194 | 0.0154 | 0.91 | 0.045 | 0.034 | 0.035 | 0.039 | 0.037 | 0.042 | 0.04 | 0.035 | 0.036 | 0.91 | 0.029 | 0.022 | 0.027 | 0.026 | 0.021 | 0.025 | 0.029 | 0.024 | 0.022 | 0.91 | 0.6 | 0.6 | 0.23 | 0.6 | 0.88 | 0.79 | 0.38 | 0.43 | 0.75 | 0.91 | 0.4 | 0.4 | 0.77 | 0.4 | 0.12 | 0.21 | 0.62 | 0.57 | 0.25
[6 empty] | Vc |  | = | 2983.7745 |  | kg |  | 0.92 | 0 | 0.053 | 0 | 0.058 | 0.0796 | 0.0774 | 0 | 0.041 | 0.0668 | 0.92 | 0 | 0.0386 | 0.07 | 0.042 | 0 | 0 | 0.064 | 0.0536 | 0.0266 | 0.92 | 0.043 | 0.0212 | 0.025 | 0.0318 | 0.0286 | 0.0378 | 0.0334 | 0.0238 | 0.0252 | 0.92 | 0.0306 | 0.0148 | 0.024 | 0.0228 | 0.0138 | 0.0222 | 0.0292 | 0.0198 | 0.0158 | 0.92 | 0.045 | 0.034 | 0.035 | 0.039 | 0.037 | 0.042 | 0.04 | 0.035 | 0.036 | 0.92 | 0.029 | 0.022 | 0.027 | 0.026 | 0.021 | 0.025 | 0.029 | 0.024 | 0.022 | 0.92 | 0.6 | 0.6 | 0.23 | 0.6 | 0.88 | 0.79 | 0.38 | 0.43 | 0.75 | 0.92 | 0.4 | 0.4 | 0.77 | 0.4 | 0.12 | 0.21 | 0.62 | 0.57 | 0.25
3.Loadind Data | [5 empty] | V |  | = | 880 |  | kg |  | 0.93 | 0 | 0.052 | 0 | 0.057 | 0.0794 | 0.0766 | 0 | 0.04 | 0.0662 | 0.93 | 0 | 0.0394 | 0.07 | 0.043 | 0 | 0 | 0.065 | 0.0544 | 0.0274 | 0.93 | 0.042 | 0.0208 | 0.025 | 0.0312 | 0.0284 | 0.0372 | 0.0326 | 0.0232 | 0.0248 | 0.93 | 0.0314 | 0.0152 | 0.024 | 0.0232 | 0.0142 | 0.0228 | 0.0298 | 0.0202 | 0.0162 | 0.93 | 0.045 | 0.034 | 0.035 | 0.039 | 0.037 | 0.042 | 0.04 | 0.035 | 0.036 | 0.93 | 0.029 | 0.022 | 0.027 | 0.026 | 0.021 | 0.025 | 0.029 | 0.024 | 0.022 | 0.93 | 0.6 | 0.6 | 0.23 | 0.6 | 0.88 | 0.79 | 0.38 | 0.43 | 0.75 | 0.93 | 0.4 | 0.4 | 0.77 | 0.4 | 0.12 | 0.21 | 0.62 | 0.57 | 0.25
| Dead Load | = | 240 | kg/m2 |  | Vc | > |  | V |  | O.K. |  | 0.94 | 0 | 0.051 | 0 | 0.056 | 0.0792 | 0.0758 | 0 | 0.039 | 0.0656 | 0.94 | 0 | 0.0402 | 0.07 | 0.044 | 0 | 0 | 0.066 | 0.0552 | 0.0282 | 0.94 | 0.041 | 0.0204 | 0.025 | 0.0306 | 0.0282 | 0.0366 | 0.0318 | 0.0226 | 0.0244 | 0.94 | 0.0322 | 0.0156 | 0.024 | 0.0236 | 0.0146 | 0.0234 | 0.0304 | 0.0206 | 0.0166 | 0.94 | 0.045 | 0.034 | 0.035 | 0.039 | 0.037 | 0.042 | 0.04 | 0.035 | 0.036 | 0.94 | 0.029 | 0.022 | 0.027 | 0.026 | 0.021 | 0.025 | 0.029 | 0.024 | 0.022 | 0.94 | 0.6 | 0.6 | 0.23 | 0.6 | 0.88 | 0.79 | 0.38 | 0.43 | 0.75 | 0.94 | 0.4 | 0.4 | 0.77 | 0.4 | 0.12 | 0.21 | 0.62 | 0.57 | 0.25
| Finishing Load | = | 0 | kg/m2 | 7.Bonding | [7 empty] | 0.95 | 0 | 0.05 | 0 | 0.055 | 0.079 | 0.075 | 0 | 0.038 | 0.065 | 0.95 | 0 | 0.041 | 0.072 | 0.045 | 0 | 0 | 0.067 | 0.056 | 0.029 | 0.95 | 0.04 | 0.02 | 0.021 | 0.03 | 0.028 | 0.036 | 0.031 | 0.022 | 0.024 | 0.95 | 0.033 | 0.016 | 0.025 | 0.024 | 0.015 | 0.024 | 0.031 | 0.021 | 0.017 | 0.95 | 0.04 | 0.03 | 0.031 | 0.035 | 0.034 | 0.038 | 0.036 | 0.031 | 0.032 | 0.95 | 0.033 | 0.025 | 0.029 | 0.029 | 0.024 | 0.029 | 0.032 | 0.027 | 0.025 | 0.95 | 0.55 | 0.55 | 0.2 | 0.55 | 0.86 | 0.75 | 0.33 | 0.38 | 0.71 | 0.95 | 0.45 | 0.45 | 0.8 | 0.45 | 0.14 | 0.25 | 0.67 | 0.62 | 0.29
| Super Imposed | = | 0 | kg/m2 |  | u |  | = | 11 |  | ksc |  | 0.96 | 0 | 0.049 | 0 | 0.054 | 0.0782 | 0.0742 | 0 | 0.037 | 0.065 | 0.96 | 0 | 0.0418 | 0.072 | 0.045 | 0 | 0 | 0.067 | 0.057 | 0.0298 | 0.96 | 0.0392 | 0.0196 | 0.021 | 0.03 | 0.0278 | 0.036 | 0.031 | 0.0216 | 0.024 | 0.96 | 0.0336 | 0.0164 | 0.025 | 0.024 | 0.0156 | 0.024 | 0.031 | 0.0214 | 0.017 | 0.96 | 0.04 | 0.03 | 0.031 | 0.035 | 0.034 | 0.038 | 0.036 | 0.031 | 0.032 | 0.96 | 0.0336 | 0.025 | 0.029 | 0.029 | 0.024 | 0.029 | 0.032 | 0.027 | 0.025 | 0.96 | 0.55 | 0.55 | 0.2 | 0.55 | 0.86 | 0.75 | 0.33 | 0.38 | 0.71 | 0.96 | 0.46 | 0.46 | 0.8 | 0.45 | 0.14 | 0.25 | 0.67 | 0.62 | 0.29
| Live Load | = | 200 | kg/m2 |  | Req. perimeter |  | = | 13.08 |  | cm |  | 0.97 | 0 | 0.048 | 0 | 0.053 | 0.0774 | 0.0734 | 0 | 0.036 | 0.065 | 0.97 | 0 | 0.0426 | 0.072 | 0.045 | 0 | 0 | 0.067 | 0.058 | 0.0306 | 0.97 | 0.0384 | 0.0192 | 0.021 | 0.03 | 0.0276 | 0.036 | 0.031 | 0.0212 | 0.024 | 0.97 | 0.0342 | 0.0168 | 0.025 | 0.024 | 0.0162 | 0.024 | 0.031 | 0.0218 | 0.017 | 0.97 | 0.04 | 0.03 | 0.031 | 0.035 | 0.034 | 0.038 | 0.036 | 0.031 | 0.032 | 0.97 | 0.0342 | 0.025 | 0.029 | 0.029 | 0.024 | 0.029 | 0.032 | 0.027 | 0.025 | 0.97 | 0.55 | 0.55 | 0.2 | 0.55 | 0.86 | 0.75 | 0.33 | 0.38 | 0.71 | 0.97 | 0.47 | 0.47 | 0.8 | 0.45 | 0.14 | 0.25 | 0.67 | 0.62 | 0.29
[6 empty] | Act. perimeter |  | = | 28.26 | > | 13.08 | O.K. | 0.98 | 0 | 0.047 | 0 | 0.052 | 0.0766 | 0.0726 | 0 | 0.035 | 0.065 | 0.98 | 0 | 0.0434 | 0.072 | 0.045 | 0 | 0 | 0.067 | 0.059 | 0.0314 | 0.98 | 0.0376 | 0.0188 | 0.021 | 0.03 | 0.0274 | 0.036 | 0.031 | 0.0208 | 0.024 | 0.98 | 0.0348 | 0.0172 | 0.025 | 0.024 | 0.0168 | 0.024 | 0.031 | 0.0222 | 0.017 | 0.98 | 0.04 | 0.03 | 0.031 | 0.035 | 0.034 | 0.038 | 0.036 | 0.031 | 0.032 | 0.98 | 0.0348 | 0.025 | 0.029 | 0.029 | 0.024 | 0.029 | 0.032 | 0.027 | 0.025 | 0.98 | 0.55 | 0.55 | 0.2 | 0.55 | 0.86 | 0.75 | 0.33 | 0.38 | 0.71 | 0.98 | 0.48 | 0.48 | 0.8 | 0.45 | 0.14 | 0.25 | 0.67 | 0.62 | 0.29
[13 empty] | 0.99 | 0 | 0.046 | 0 | 0.051 | 0.0758 | 0.0718 | 0 | 0.034 | 0.065 | 0.99 | 0 | 0.0442 | 0.072 | 0.045 | 0 | 0 | 0.067 | 0.06 | 0.0322 | 0.99 | 0.0368 | 0.0184 | 0.021 | 0.03 | 0.0272 | 0.036 | 0.031 | 0.0204 | 0.024 | 0.99 | 0.0354 | 0.0176 | 0.025 | 0.024 | 0.0174 | 0.024 | 0.031 | 0.0226 | 0.017 | 0.99 | 0.04 | 0.03 | 0.031 | 0.035 | 0.034 | 0.038 | 0.036 | 0.031 | 0.032 | 0.99 | 0.0354 | 0.025 | 0.029 | 0.029 | 0.024 | 0.029 | 0.032 | 0.027 | 0.025 | 0.99 | 0.55 | 0.55 | 0.2 | 0.55 | 0.86 | 0.75 | 0.33 | 0.38 | 0.71 | 0.99 | 0.49 | 0.49 | 0.8 | 0.45 | 0.14 | 0.25 | 0.67 | 0.62 | 0.29
[13 empty] | 1 | 0 | 0.045 | 0 | 0.05 | 0.075 | 0.071 | 0 | 0.033 | 0.061 | 1 | 0 | 0.045 | 0.076 | 0.05 | 0 | 0 | 0.071 | 0.061 | 0.033 | 1 | 0.036 | 0.018 | 0.018 | 0.027 | 0.027 | 0.033 | 0.027 | 0.02 | 0.023 | 1 | 0.036 | 0.018 | 0.027 | 0.027 | 0.018 | 0.027 | 0.033 | 0.023 | 0.02 | 1 | 0.036 | 0.027 | 0.027 | 0.032 | 0.032 | 0.035 | 0.032 | 0.028 | 0.03 | 1 | 0.036 | 0.027 | 0.032 | 0.032 | 0.027 | 0.032 | 0.035 | 0.03 | 0.028 | 1 | 0.5 | 0.5 | 0.17 | 0.5 | 0.83 | 0.71 | 0.29 | 0.33 | 0.67 | 1 | 0.5 | 0.5 | 0.83 | 0.5 | 0.17 | 0.29 | 0.71 | 0.67 | 0.33
B
A
กรณีที่ 2
กรณีที่ 1
กรณีที่ 3
กรณีที่ 6
กรณีที่ 9
กรณีที่ 5
กรณีที่ 8
กรณีที่ 7
กรณีที่ 4
ด้านต่อเนื่อง
และ
ไม่ต่อเนื่อง
A ด้านสั้น
B ด้านยาว
B
A
กรณีที่ 2
กรณีที่ 1
กรณีที่ 3
กรณีที่ 6
กรณีที่ 9
กรณีที่ 5
กรณีที่ 8
กรณีที่ 7
กรณีที่ 4
ด้านต่อเนื่อง
และ
ไม่ต่อเนื่อง
A ด้านสั้น
B ด้านยาว

## Two-way-M2
Design Two-way Slabs (Method 2 of E.I.T.)
Project : |  |  | Slab Number : |  | Engineer : |  |  |  |  | Date :
1.Material Properties | [5 empty] | k |  | = | 0.41478 |  |  | วิธี 2 ตาราง 9103 สัมประสิทธิ์ของโมเมนต์
| Steel Grade | = | SR-24 |  |  | j |  | = | 0.86174 |  |  | โมเมนต์ | ช่วงสั้น | [5 empty] | ช่วงยาวสำหรับ m ทุกค่า
| Bar size | = | 9 | mm |  | R |  | = | 16.89 |  | ksc |  | ค่าต่าง ๆ ของ m | [7 empty] | Negative Moment Coefficient for Continuous Side at Short Side | [5 empty] | Negative Moment Coefficient for Discontinuous Side at Short Side
| fy | = | 2400 | cm | [8 empty] | 1 | 0.9 | 0.8 | 0.7 | 0.6 | 0.5 และต่ำกว่า
| fc' | = | 210 | ksc | 5.Flexural Reinforcement | [15 empty] | m | CASE1 | CASE2 | CASE3 | CASE4 | CASE5 | m | CASE1 | CASE2 | CASE3 | CASE4 | CASE5
| Es | = | 2040000 | ksc |  | effective depth |  | = | 7.1 |  | cm | กรณีที่ 1 ช่วงพื้นภายใน | [8 empty] | 0.5 | 0.083 | 0.085 | 0.09 | 0.098 | 0 | 0.5 | 0 | 0.042 | 0.045 | 0.049 | 0.055
| covering | = | 2.5 | cm |  | Mc |  | = | 851.4249 |  | kg-m | โมเมนต์ลบ - ที่ด้านซึ่งต่อเนื่องกัน | 0.033 | 0.04 | 0.048 | 0.055 | 0.063 | 0.083 | 0.033 |  | 0.51 | 0.081 | 0.0834 | 0.0888 | 0.0972 | 0 | 0.51 | 0 | 0.0413 | 0.0444 | 0.0486 | 0.0548
[12 empty] | - ที่ด้านซึ่งไม่ต่อเนื่องกัน | - | - | - | - | - | - | - |  | 0.52 | 0.079 | 0.0818 | 0.0876 | 0.0964 | 0 | 0.52 | 0 | 0.0406 | 0.0438 | 0.0482 | 0.0546
2.Slab Data | [11 empty] | โมเมนต์บวกที่กึ่งกลางช่วง | 0.025 | 0.03 | 0.036 | 0.041 | 0.047 | 0.062 | 0.025 |  | 0.53 | 0.077 | 0.0802 | 0.0864 | 0.0956 | 0 | 0.53 | 0 | 0.0399 | 0.0432 | 0.0478 | 0.0544
| Case | = | 4 |  |  | short span |  |  | long span |  |  | กรณีที่ 2 ไม่ต่อเนื่องกันด้านเดียว | [8 empty] | 0.54 | 0.075 | 0.0786 | 0.0852 | 0.0948 | 0 | 0.54 | 0 | 0.0392 | 0.0426 | 0.0474 | 0.0542
| short span "A" | = | 3 | m |  | M-(cont.) | M-(disc.) | M+(span) | M-(cont.) | M-(disc.) | M+(span) | โมเมนต์ลบ - ที่ด้านซึ่งต่อเนื่องกัน | 0.041 | 0.048 | 0.055 | 0.062 | 0.069 | 0.085 | 0.041 |  | 0.55 | 0.073 | 0.077 | 0.084 | 0.094 | 0 | 0.55 | 0 | 0.0385 | 0.042 | 0.047 | 0.054
| long span "B" | = | 4 | m |  | 0.0675 | 0.034 | 0.051 | 0.049 | 0.025 | 0.037 | - ที่ด้านซึ่งไม่ต่อเนื่องกัน | 0.021 | 0.024 | 0.027 | 0.031 | 0.035 | 0.042 | 0.021 |  | 0.56 | 0.071 | 0.0754 | 0.0828 | 0.0932 | 0 | 0.56 | 0 | 0.0378 | 0.0414 | 0.0466 | 0.0538
| m = A/B | = | 0.75 |  | Moment (kg-m) | 121.5 | 61.2 | 91.8 | 88.2 | 45 | 66.6 | โมเมนต์บวกที่กึ่งกลางช่วง | 0.031 | 0.036 | 0.041 | 0.047 | 0.052 | 0.064 | 0.031 |  | 0.57 | 0.069 | 0.0738 | 0.0816 | 0.0924 | 0 | 0.57 | 0 | 0.0371 | 0.0408 | 0.0462 | 0.0536
| Req. minimum depth | = | 8 | cm | As (cm2) | 1.6549 | 0.83356 | 1.2503 | 1.2013 | 0.61291 | 0.90711 | กรณีที่ 3 ไม่ต่อเนื่องกันสองด้าน | [8 empty] | 0.58 | 0.067 | 0.0722 | 0.0804 | 0.0916 | 0 | 0.58 | 0 | 0.0364 | 0.0402 | 0.0458 | 0.0534
| Thickness of slab | = | 10 | cm | As-min (cm2) | #VALUE! | #VALUE! | #VALUE! | #VALUE! | #VALUE! | #VALUE! | โมเมนต์ลบ - ที่ด้านซึ่งต่อเนื่องกัน | 0.049 | 0.057 | 0.064 | 0.071 | 0.078 | 0.09 | 0.049 | 0.0675 | 0.59 | 0.065 | 0.0706 | 0.0792 | 0.0908 | 0 | 0.59 | 0 | 0.0357 | 0.0396 | 0.0454 | 0.0532
[5 empty] | DB-10 | 2.1216 | 1.0687 | 1.603 | 1.5401 | 0.78578 | 1.163 | - ที่ด้านซึ่งไม่ต่อเนื่องกัน | 0.025 | 0.028 | 0.032 | 0.036 | 0.039 | 0.045 | 0.025 | 0.034 | 0.6 | 0.063 | 0.069 | 0.078 | 0.09 | 0 | 0.6 | 0 | 0.035 | 0.039 | 0.045 | 0.053
3.Loadind Data |  |  |  |  | DB-12 | 1.4645 | 0.73766 | 1.1065 | 1.0631 | 0.5424 | 0.80275 | โมเมนต์บวกที่กึ่งกลางช่วง | 0.037 | 0.043 | 0.048 | 0.054 | 0.059 | 0.068 | 0.037 |  | 0.61 | 0.0622 | 0.0683 | 0.0773 | 0.0892 | 0 | 0.61 | 0 | 0.0346 | 0.0387 | 0.0446 | 0.0524
| Dead Load | = | 240 | kg/m2 | DB-16 | 0.82331 | 0.4147 | 0.62206 | 0.59766 | 0.30493 | 0.4513 | กรณีที่ 4 ไม่ต่อเนื่องกันสามด้าน | [8 empty] | 0.62 | 0.0614 | 0.0676 | 0.0766 | 0.0884 | 0 | 0.62 | 0 | 0.0342 | 0.0384 | 0.0442 | 0.0518
| Finishing Load | = | 0 | kg/m2 | DB-20 | 0.52702 | 0.26546 | 0.3982 | 0.38258 | 0.19519 | 0.28889 | โมเมนต์ลบ - ที่ด้านซึ่งต่อเนื่องกัน | 0.058 | 0.066 | 0.074 | 0.082 | 0.09 | 0.098 | 0.058 |  | 0.63 | 0.0606 | 0.0669 | 0.0759 | 0.0876 | 0 | 0.63 | 0 | 0.0338 | 0.0381 | 0.0438 | 0.0512
| Super Imposed | = | 0 | kg/m2 | DB-10 (spacing) | 47.134 | 93.5749 | 62.3833 | 64.9295 | 127.2619 | 85.9878 | - ที่ด้านซึ่งไม่ต่อเนื่องกัน | 0.029 | 0.033 | 0.037 | 0.041 | 0.045 | 0.049 | 0.029 |  | 0.64 | 0.0598 | 0.0662 | 0.0752 | 0.0868 | 0 | 0.64 | 0 | 0.0334 | 0.0378 | 0.0434 | 0.0506
| Live Load | = | 200 | kg/m2 | DB-12 (spacing) | 68.2839 | 135.5637 | 90.3758 | 94.0646 | 184.3666 | 124.572 | โมเมนต์บวกที่กึ่งกลางช่วง | 0.044 | 0.05 | 0.056 | 0.062 | 0.068 | 0.074 | 0.044 |  | 0.65 | 0.059 | 0.0655 | 0.0745 | 0.086 | 0 | 0.65 | 0 | 0.033 | 0.0375 | 0.043 | 0.05
| Total Dead Load | = | 240 | kg/m2 | DB-16 (spacing) | 121.4608 | 241.1354 | 160.7569 | 167.3185 | 327.9442 | 221.5839 | กรณีที่ 45 ไม่ต่อเนื่องกันทั้งสี่ด้าน | [8 empty] | 0.66 | 0.0582 | 0.0648 | 0.0738 | 0.0852 | 0 | 0.66 | 0 | 0.0326 | 0.0372 | 0.0426 | 0.0494
| Total Load (w) | = | 440 | kg/m2 | DB-20 (spacing) | 189.7447 | 376.6991 | 251.1327 | 261.3831 | 512.3108 | 346.1559 | โมเมนต์ลบ - ที่ด้านซึ่งต่อเนื่องกัน | [8 empty] | 0.67 | 0.0574 | 0.0641 | 0.0731 | 0.0844 | 0 | 0.67 | 0 | 0.0322 | 0.0369 | 0.0422 | 0.0488 | bar: 0.029 to 0.029
[5 empty] | 5.Shear Capacity | [6 empty] | - ที่ด้านซึ่งไม่ต่อเนื่องกัน | 0.033 | 0.038 | 0.043 | 0.047 | 0.053 | 0.055 | 0.033 |  | 0.68 | 0.0566 | 0.0634 | 0.0724 | 0.0836 | 0 | 0.68 | 0 | 0.0318 | 0.0366 | 0.0418 | 0.0482
4.Parameters | [5 empty] | Vc |  | = | 2983.7745 |  | kg | โมเมนต์บวกที่กึ่งกลางช่วง | 0.05 | 0.057 | 0.064 | 0.072 | 0.08 | 0.083 | 0.05 |  | 0.69 | 0.0558 | 0.0627 | 0.0717 | 0.0828 | 0 | 0.69 | 0 | 0.0314 | 0.0363 | 0.0414 | 0.0476
| Concrete Factor | = | 0.45 |  |  | V |  | = | 600 |  | kg | [9 empty] | 0.7 | 0.055 | 0.062 | 0.071 | 0.082 | 0 | 0.7 | 0 | 0.031 | 0.036 | 0.041 | 0.047
| fc | = | 94.5 | ksc |  | Vc | > |  | V | O.K. | [10 empty] | 0.71 | 0.0543 | 0.0613 | 0.0703 | 0.0812 | 0 | 0.71 | 0 | 0.0306 | 0.0356 | 0.0406 | 0.0466
| fs | = | 1200 | ksc | [16 empty] | 0.72 | 0.0536 | 0.0606 | 0.0696 | 0.0804 | 0 | 0.72 | 0 | 0.0302 | 0.0352 | 0.0402 | 0.0462
| Ec | = | 220413.8403 | ksc | [16 empty] | 0.73 | 0.0529 | 0.0599 | 0.0689 | 0.0796 | 0 | 0.73 | 0 | 0.0298 | 0.0348 | 0.0398 | 0.0458
| n | = | 9 | [17 empty] | 0.74 | 0.0522 | 0.0592 | 0.0682 | 0.0788 | 0 | 0.74 | 0 | 0.0294 | 0.0344 | 0.0394 | 0.0454
| Live Load | = | 200 | kg/m2 | [16 empty] | 0.75 | 0.0515 | 0.0585 | 0.0675 | 0.078 | 0 | 0.75 | 0 | 0.029 | 0.034 | 0.039 | 0.045
| Super Imposed | = |  | kg/m2 | [16 empty] | 0.76 | 0.0508 | 0.0578 | 0.0668 | 0.0772 | 0 | 0.76 | 0 | 0.0286 | 0.0336 | 0.0386 | 0.0446
| Total load (w) | = | 200 | kg/m2 | [16 empty] | 0.77 | 0.0501 | 0.0571 | 0.0661 | 0.0764 | 0 | 0.77 | 0 | 0.0282 | 0.0332 | 0.0382 | 0.0442
[21 empty] | 0.78 | 0.0494 | 0.0564 | 0.0654 | 0.0756 | 0 | 0.78 | 0 | 0.0278 | 0.0328 | 0.0378 | 0.0438
| Use DB |  | 9 | mm | [16 empty] | 0.79 | 0.0487 | 0.0557 | 0.0647 | 0.0748 | 0 | 0.79 | 0 | 0.0274 | 0.0324 | 0.0374 | 0.0434
| fc' | = | 210 | ksc | [16 empty] | 0.8 | 0.048 | 0.055 | 0.064 | 0.074 | 0 | 0.8 | 0 | 0.027 | 0.032 | 0.037 | 0.043
| fy | = | 2400 | ksc | [16 empty] | 0.81 | 0.0472 | 0.0543 | 0.0633 | 0.0732 | 0 | 0.81 | 0 | 0.0267 | 0.0316 | 0.0366 | 0.0425
| fc | = | 94.5 | ksc | [16 empty] | 0.82 | 0.0464 | 0.0536 | 0.0626 | 0.0724 | 0 | 0.82 | 0 | 0.0264 | 0.0312 | 0.0362 | 0.042
| fs | = | 1200 | ksc | [16 empty] | 0.83 | 0.0456 | 0.0529 | 0.0619 | 0.0716 | 0 | 0.83 | 0 | 0.0261 | 0.0308 | 0.0358 | 0.0415
| Ec | = | 220413.8403 | ksc | [16 empty] | 0.84 | 0.0448 | 0.0522 | 0.0612 | 0.0708 | 0 | 0.84 | 0 | 0.0258 | 0.0304 | 0.0354 | 0.041
| Es | = | 2040000 | ksc | [16 empty] | 0.85 | 0.044 | 0.0515 | 0.0605 | 0.07 | 0 | 0.85 | 0 | 0.0255 | 0.03 | 0.035 | 0.0405
| n | = | 9 | [17 empty] | 0.86 | 0.0432 | 0.0508 | 0.0598 | 0.0692 | 0 | 0.86 | 0 | 0.0252 | 0.0296 | 0.0346 | 0.04
[21 empty] | 0.87 | 0.0424 | 0.0501 | 0.0591 | 0.0684 | 0 | 0.87 | 0 | 0.0249 | 0.0292 | 0.0342 | 0.0395
[21 empty] | 0.88 | 0.0416 | 0.0494 | 0.0584 | 0.0676 | 0 | 0.88 | 0 | 0.0246 | 0.0288 | 0.0338 | 0.039
[21 empty] | 0.89 | 0.0408 | 0.0487 | 0.0577 | 0.0668 | 0 | 0.89 | 0 | 0.0243 | 0.0284 | 0.0334 | 0.0385
| covering | = | 2.5 | cm | [16 empty] | 0.9 | 0.04 | 0.048 | 0.057 | 0.066 | 0 | 0.9 | 0 | 0.024 | 0.028 | 0.033 | 0.038
[21 empty] | 0.91 | 0.0393 | 0.0473 | 0.0562 | 0.0652 | 0 | 0.91 | 0 | 0.0237 | 0.0277 | 0.0326 | 0.0375
[21 empty] | 0.92 | 0.0386 | 0.0466 | 0.0554 | 0.0644 | 0 | 0.92 | 0 | 0.0234 | 0.0274 | 0.0322 | 0.037
[21 empty] | 0.93 | 0.0379 | 0.0459 | 0.0546 | 0.0636 | 0 | 0.93 | 0 | 0.0231 | 0.0271 | 0.0318 | 0.0365
[21 empty] | 0.94 | 0.0372 | 0.0452 | 0.0538 | 0.0628 | 0 | 0.94 | 0 | 0.0228 | 0.0268 | 0.0314 | 0.036
[21 empty] | 0.95 | 0.0365 | 0.0445 | 0.053 | 0.062 | 0 | 0.95 | 0 | 0.0225 | 0.0265 | 0.031 | 0.0355
[21 empty] | 0.96 | 0.0358 | 0.0438 | 0.0522 | 0.0612 | 0 | 0.96 | 0 | 0.0222 | 0.0262 | 0.0306 | 0.035
[21 empty] | 0.97 | 0.0351 | 0.0431 | 0.0514 | 0.0604 | 0 | 0.97 | 0 | 0.0219 | 0.0259 | 0.0302 | 0.0345
[21 empty] | 0.98 | 0.0344 | 0.0424 | 0.0506 | 0.0596 | 0 | 0.98 | 0 | 0.0216 | 0.0256 | 0.0298 | 0.034
[21 empty] | 0.99 | 0.0337 | 0.0417 | 0.0498 | 0.0588 | 0 | 0.99 | 0 | 0.0213 | 0.0253 | 0.0294 | 0.0335
[21 empty] | 1 | 0.033 | 0.041 | 0.049 | 0.058 | 0 | 1 | 0 | 0.021 | 0.025 | 0.029 | 0.033