## 2-Pile Cap-Footing
Design 2-Pile Cap Footing
Project : |  |  |  | Footing Number : |  |  |  | Engineer : |  |  |  |  | Date :
1.Input Data | [7 empty] | 5.Pile Arrangement | [9 empty] | Type of Pile cap Footing can be used in this sheet
| col. width (b) |  | = | 0.5 |  | m |  |  | number of total pile |  | = | 2 | [7 empty] | Y
| col. depth (h) |  | = | 0.5 |  | m |  | X - direction |  |  |  | Y - direction
| covering |  | = | 5 |  | cm |  | number of row |  |  | 1 | number of column |  |  | 2
| soil density |  | = | 1700 |  | kg/m3 |  | number of pile on each row |  |  | 2 | number of pile on each column |  |  | 1 |  |  |  | 11 |  | 12 | X
| depth of soil cave |  | = | 0.5 |  | m |  | spacing between pile |  |  | 0.9 | spacing between pile |  |  | 0.9
| min. depth |  | = | 15 cm for clay soil |  |  |  | spacing at edge of footing |  |  | 0.3 | spacing at edge of footing |  |  | 0.3
|  |  |  | 30 cm for another soil |  |  |  | total length |  |  | 1.5 | total width |  |  | 0.6 | Remarks
2.Material Properties | [7 empty] | dx-1 |  |  | 0 | dy-1 |  |  | 0.45 | 1 | Moment about Y aixs "My" is the primary moment
| bar size (DB) |  | = | 16 |  | mm |  | dx-2 |  |  | 0 | dy-2 |  |  | 0 | 2 | "dx" is the distance from the center of pile to the X-axis (parallel ot Y-axis)
| steel grade |  | = | SD-30 | [11 empty] | 3 | "dy" is the distance from the center of pile to the Y-axis (parallel ot X-axis)
| fy |  | = | 3000 |  | ksc |  | 6.Reaction on Piles | [7 empty] | 4 | "d at X-dir" is the distance from the center of pile to the critical section on X-axis
| fs |  | = | 1500 |  | ksc |  |  | Summation of dx^2 |  | = | 0 |  | m2 |  | 5 | "d at Y-dir" is the distance from the center of pile to the critical section on Y-axis
| fc' |  | = | 173 |  | ksc |  |  | Summation of dy^2 |  | = | 0.405 |  | m2 |  |  | if d at X-dir or Y-dir are negative sign, it means that the pile is located inside the critical section
| concrete factor |  | = | 0.45 |  |  |  |  | P/n |  | = | 31222 |  | kg |  | 6 | in other words, positive means outside
| fc |  | = | 78 |  | ksc |  |  | Mx*dx/(dx^2) |  | = | 0 |  | kg |  | 7 | "arm X-dir" is distance in Y-dir to be induced moment about X-axis or Mx
| Es |  | = | 2040000 |  | ksc |  |  | My*dy1/(dy^2) |  | = | 4444 |  | kg |  | 8 | "arm Y-dir" is distance in X-dir to be induced moment about Y-axis or My
| Ec |  | = | 198873 |  | ksc |  |  | My*dy2/(dy^2) |  | = | 0 |  | kg |  | 9 | reinforcement in X-dir must be determined by "My" and bar arrangement is located in X-dir
| n |  | = | 10 | [11 empty] | 10 | reinforcement in Y-dir must be determined by "Mx" and bar arrangement is located in Y-dir
[8 empty] | No. of | P/n | Mx*dx/ | My*dy1/ | My*dy2/ | R' | Tension | Safe Load | 11 | input moment "Mx" have to be located in X-dir and always have greater values than "My"
3.Pile and Footing Properties | [7 empty] | Piles |  | (dx)^2 | (dy)^2 | (dy)^2 | (kg) | Status | Status | 12 | when "actual distance" in subject "checking shear" is input, the "sign of the distance have to be check and input follow the "actual value"
Pile ; | diameter/dimensions |  | = | 0.3 |  | m |  | 11 | 31222 | 0 | 4444 | 0 | 26778 | >0 | O.K. | 13 | please check "critical section bo for punching shear that it is learger distannce
| safe load of pile |  | = | 50000 |  | kg |  | 12 | 31222 | 0 | 4444 | 0 | 35666 | >0 | O.K.
Footing ;
| width (B) |  | = | 0.9 |  | m |  | 7.Design Parameters
| length (L) |  | = | 1.5 |  | m |  |  | k |  | = | 0.342
| depth (D) |  | = | 0.4 |  | m |  |  | j |  | = | 0.886
[9 empty] | R |  | = | 11.82 |  | ksc
4.Loadind Data | [8 empty] | Allowable Beam Shear |  | = | 3.8144 |  | [ 0.29*sqrt(fc') ]
| Dead Load |  | = | 1296 |  | kg |  |  | Allowable Punching Shear |  | = | 6.9711 |  | [ 0.53*sqrt(fc') ]
| Soil Dead Load |  | = | 1147.5 |  | kg
| Column Load |  | = | 60000 |  | kg
| Mx |  | = | 0 |  | kg-m
| My |  | = | 4000 |  | kg-m
| Total Axial Load |  | = | 62443.5 |  | kg
8.Checking Shearing Stresses | [7 empty] | X - direction (lower bar)
Punching Shear | [8 empty] | As |  | = | 16.7729 |  | cm2
| Req. effective depth |  | = | 32.6 |  | cm |  |  | As (temp.) |  | = | 7.2 |  | cm2
| use eff. Depth ( d ) |  | = | 32 |  | cm |  |  | u |  | = | 26.5525 |  | ksc
| d/2 |  | = | 16 |  | cm |  |  | Req. perimeter |  | = | 47.3767 |  | cm
| b/2 |  | = | 25 |  | cm |  |  | Use number of bars |  | = | 12
| h/2 |  | = | 25 |  | cm |  |  | As |  | = | 24.1152 | > | 16.7729 | O.K.
| bo = 2(b+d) + 2(h+d) |  | = | 120 |  | cm |  |  | Perimeter |  | = | 60.288 | > | 47.3767 | O.K.
Y - direction (upper bar)
No. of | dx | dy | "d" | "d" | d at X-dir | actual | Factored |  | As |  | = | 0 |  | cm2
Piles | (cm) | (cm) | X-dir | Y-dir | Status | distance | R' |  | As (temp.) |  | = | 12 |  | cm2
11 | 0 | 0.45 | 4 | -41 | outside | 4 | 16959.4 |  | u |  | = | 26.5525 |  | ksc
12 | 0 | 0.45 | 4 | -41 | outside | 4 | 22588.4667 |  | Req. perimeter |  | = | 47.3767 |  | cm
[9 empty] | Use number of bars |  | = | 12
| shear force "V" |  | = | 39547.8667 |  | kg |  |  | As |  | = | 24.1152 | > | 12 | O.K.
| actual shear stress "v" |  | = | 10.3 |  | ksc |  |  | Perimeter |  | = | 60.288 | > | 47.3767 | O.K.
| all. "v" |  | = | 6.9711 | < | 10.3 | Ch. depth
10.Bond Length of Dowels
Beam Shear | [7 empty] | This is the bond length of dowels for only major direction due to moment
No. of | dx | dy | "d" | "d" | d at X-dir | actual | Factored | Number of col. Bars on tension sides |  |  |  | 4
Piles | (cm) | (cm) | X-dir | Y-dir | Status | distance | R'at X-dir |  | sizes of col. bars |  | = | 16 |  | mm
11 | 0 | 0.45 | -12 | - | inside | -12 | 2677.8 |  | As of col. bars |  | = | 2.01 |  | cm2
12 | 0 | 0.45 | -12 | - | inside | -12 | 3566.6 |  | As - total |  | = | 8.04 |  | cm2
[9 empty] | My |  | = | 400000 |  | kg-cm
| shear force "Vx" |  | = | 3566.6 |  | kg |  |  | fs = M/(As*j*d) |  | = | 1755 |  | ksc
| actual shear stress "v" |  | = | 1.24 |  | ksc |  |  | u |  | = | 26.5525 |  | ksc
| all. "v" |  | = | 3.8144 | > | 1.24 | O.K. |  | ld |  | = | 26 |  | cm
[9 empty] | effective depth |  | = | 32 | > | 26 | O.K.
9.Reinforcement forBending | [8 empty] | Hooks of dowels |  | = | 90 |  | degrees
[9 empty] | Extension Length |  | = | 19 |  | cm
No. of | R' | arm | arm | Mx | My | Vx | Vy
Piles | (kg) | X-dir | Y-dir | (kg-m) | (kg-m) | (bonding) | (bonding)
11 | 26778 | 20 | 0 | 0 | 5355.6 | 26778 | 26778
12 | 35666 | 20 | 0 | 0 | 7133.2 | 35666 | 35666
Total |  |  |  |  | 7133.2 |  | 35666