## Base Plate
| Member | [6 empty] | Owner
| Project | [6 empty] | Engineer
| Location | [6 empty] | Date | 2023-06-06
หมายเหตุ: กรอก/เลือกค่าบริเวณช่องสีเหลือง
MATERIAL PROPERTIES
Quality and Type of Steel |  |  |  |  | ASTM A36
Yield Strength, Fy |  |  |  |  | 2500 | ksc
Ultimate Tensile Strength, Fu |  |  |  |  | 4000 | ksc
Compressive Strength, fc' |  |  |  |  | 240 | ksc
GEOMETRY
Column Size |  |  |  |  | W250x72.4
Hight, H |  |  |  |  | 25 | cm
Flange Width, bf |  |  |  |  | 25 | cm
Bunting Width |  |  |  |  | 30 | cm
Bunting Length |  |  |  |  | 30 | cm
Area of Bunting (ตอม่อ) |  |  |  |  | 900 | cm2
DESIGN (LRFD)
Pu |  |  |  |  | 11200 | kg
Area required 1, A1,req |  |  |  |  | 9.3032 | cm2
Area required 2, A2,req |  |  |  |  | 45.7516 | cm2
Area required 3, A3,req |  |  |  |  | 625 | cm2 | Control
Shape of Base Plate |  |  |  |  | Rectangle
Width | Required | ≤ | use | ≤ | Bunting
| 26.875 | ≤ | 30 | ≤ | 30 | cm | Pass
Length | Required | ≤ | use | ≤ | Bunting
| 23.2558 | ≤ | 30 | ≤ | 30 | cm | Pass
Area of Base Plate |  |  |  |  | 900 | cm2
Pp |  |  |  |  | 183600 | kg |  |  |  |  | Parameter used in calculate of the required thickness
Thickness required 1 |  |  |  |  | 0.32867 | cm |  |  |  |  | X | 0.10167
Thickness required 2 |  |  |  |  | 0.52587 | cm | Control |  |  |  | l | 0.3274
Thickness required 3 |  |  |  |  | 0.21522 | cm |  |  |  |  | m | 3.125
Use Thickness |  |  |  |  | 10 | cm | Pass |  |  |  | n | 5
[11 empty] | ln | 2.0463
SUMMARY
Use Column Size W250x72.4 with Bunting Size 30x30 cm , Base Plate Size 30x30 cm, and Thickness 10 cm

## ref (hidden)
คุณสมบัติของเหล็กโครงสร้าง
ประเภทและชนิดของเหล็ก | Yield Strength, Fy (ksc) | Ultimate tensile strength, Fu (ksc) | Section Index | Section Dimention |  |  |  |  | Sectional Area | Weight | Moment of Inertia |  | Radius of Gyration |  | Modulus of Section |  | Elastic Section Modulus
ASTM A36 | 2500 | 4000 | Section Index | H (mm) | B (mm) | t1, tw (m) | t2, tf (mm) | r (mm) | Sectional Area (cm2) | Weight, w (kg/m) | Ix (cm4) | Iy (cm4) | ix (cm) | iy (cm) | Sx (cm3) | Sy (cm3) | Zx | Zy
ASTM A529 | 2900 | 4150 | W100x9.3 | 100 | 50 | 5 | 7 | 8 | 11.85 | 9.3 | 187 | 14.8 | 3.98 | 1.12 | 37.5 | 5.9 | 41.8
ASTM A411 (Fy=2900 ksc) | 2900 | 4350 | W100x17.2 | 100 | 100 | 6 | 8 | 10 | 21.9 | 17.2 | 383 | 134 | 4.2 | 2.47 | 77 | 27 | 84.2
ASTM A411 (Fy=3150 ksc) | 3150 | 4600 | W125x13.2 | 125 | 60 | 6 | 8 | 9 | 16.84 | 13.2 | 413 | 29.2 | 4.95 | 1.32 | 66.1 | 9.7 | 74
ASTM A411 (Fy=3450 ksc) | 3450 | 4800 | W125x23.8 | 125 | 125 | 6.5 | 9 | 10 | 30.31 | 23.8 | 847 | 293 | 5.3 | 3.11 | 136 | 47 | 149
ASTM A572 (Fy=2900 ksc) | 2900 | 4150 | W148x21.1 | 148 | 100 | 6 | 9 | 11 | 26.84 | 21.1 | 1020 | 151 | 6.2 | 2.37 | 138 | 30 | 151
ASTM A572 (Fy=3450 ksc) | 3450 | 4500 | W150x14 | 150 | 75 | 5 | 7 | 8 | 17.85 | 14 | 666 | 49.5 | 6.11 | 1.66 | 88.8 | 13.2 | 98.2
ASTM A572 (Fy=4150 ksc) | 4150 | 5200 | W150x31.5 | 150 | 150 | 7 | 10 | 11 | 40.14 | 31.5 | 1640 | 563 | 6.4 | 3.75 | 219 | 75 | 240
ASTM A572 (Fy=4500 ksc) | 4500 | 5500 | W175x18.1 | 175 | 90 | 5 | 8 | 9 | 23.04 | 18.1 | 1210 | 97.5 | 7.26 | 2.06 | 139 | 21.7 | 152
ASTM A242 (Fy=2900 ksc) | 2900 | 4350 | W175x40.2 | 175 | 175 | 7.5 | 11 | 12 | 51.21 | 40.2 | 2880 | 984 | 7.5 | 4.38 | 330 | 112 | 360
ASTM A242 (Fy=3150 ksc) | 3150 | 4600 | W194x30.6 | 194 | 150 | 6 | 9 | 13 | 39.01 | 30.6 | 2690 | 507 | 8.3 | 3.61 | 277 | 67.6 | 296
ASTM A242 (Fy=3450 ksc) | 3450 | 4800 | W198x18.2 | 198 | 99 | 4.5 | 7 | 11 | 23.18 | 18.2 | 1580 | 114 | 8.3 | 2.21 | 160 | 23 | 171
ASTM A588 (Fy=2900 ksc) | 2900 | 4350 | W200x21.3 | 200 | 100 | 5.5 | 8 | 11 | 27.16 | 21.3 | 1840 | 134 | 8.2 | 2.22 | 184 | 27 | 200
ASTM A588 (Fy=3150 ksc) | 3150 | 4600 | W200x49.9 | 200 | 200 | 8 | 12 | 13 | 63.53 | 49.9 | 4720 | 1600 | 8.6 | 5.02 | 472 | 160 | 513
ASTM A588 (Fy=3450 ksc) | 3450 | 4800 | W200x56.2 | 200 | 204 | 12 | 12 | 13 | 71.53 | 56.2 | 4980 | 1700 | 8.4 | 4.88 | 498 | 167 | 553
ASTM A514 (Fy=6200 ksc) | 6200 | 6900 | W208x65.7 | 208 | 202 | 10 | 16 | 13 | 83.69 | 65.7 | 6530 | 2200 | 8.8 | 5.13 | 628 | 218 | 698
ASTM A514 (Fy=6900 ksc) | 6900 | 7600 | W248x25.7 | 248 | 124 | 5 | 8 | 12 | 32.68 | 25.7 | 3540 | 255 | 10.4 | 2.79 | 285 | 41 | 305
|  |  | W250x29.6 | 250 | 125 | 6 | 9 | 12 | 37.66 | 29.6 | 4050 | 294 | 10.4 | 2.79 | 324 | 47 | 352
|  |  | W244x44.1 | 244 | 175 | 7 | 11 | 16 | 56.24 | 44.1 | 6120 | 984 | 10.4 | 4.18 | 502 | 113 | 535
|  |  | W244x64.4 | 244 | 252 | 11 | 11 | 16 | 82.06 | 64.4 | 8790 | 2940 | 10.3 | 5.98 | 720 | 233 | 781
|  |  | W248x66.5 | 248 | 249 | 8 | 13 | 16 | 84.07 | 66.5 | 9930 | 3350 | 10.8 | 6.29 | 801 | 269 | 859
|  |  | W250x72.4 | 250 | 250 | 9 | 14 | 16 | 92.18 | 72.4 | 1080 | 3650 | 10.8 | 6.29 | 867 | 292 | 934
|  |  | W250x82.2 | 250 | 255 | 14 | 14 | 16 | 104.7 | 82.2 | 11500 | 3880 | 10.5 | 6.09 | 919 | 4 | 1015
|  |  | W298x32 | 298 | 149 | 5.5 | 8 | 13 | 40.8 | 32 | 6320 | 442 | 12.4 | 3.29 | 424 | 59 | 455
|  |  | W300x36.7 | 300 | 150 | 6.5 | 9 | 13 | 46.78 | 36.7 | 7210 | 508 | 12.4 | 3.29 | 481 | 68 | 522
|  |  | W294x56.8 | 294 | 200 | 8 | 12 | 18 | 72.38 | 56.8 | 11300 | 1600 | 12.5 | 4.71 | 771 | 160 | 823
|  |  | W298x65.4 | 298 | 201 | 9 | 14 | 18 | 83.36 | 65.4 | 13300 | 1900 | 12.6 | 4.77 | 893 | 189 | 963
|  |  | W294x84.5 | 294 | 302 | 12 | 12 | 18 | 107.7 | 84.5 | 16900 | 5520 | 12.5 | 7.16 | 1150 | 365 | 1241
|  |  | W298x87 | 298 | 299 | 9 | 14 | 18 | 110.8 | 87 | 1880 | 6240 | 13 | 7.51 | 1270 | 417 | 1353
|  |  | W300x94 | 300 | 300 | 10 | 15 | 18 | 119.8 | 94 | 20400 | 6750 | 13.1 | 7.51 | 1360 | 450 | 1465
|  |  | W300x106 | 300 | 305 | 15 | 15 | 18 | 134.8 | 106 | 21500 | 7100 | 12.6 | 7.26 | 1440 | 466 | 1577
|  |  | W304x106 | 304 | 301 | 11 | 17 | 18 | 134.8 | 106 | 23400 | 7730 | 13.2 | 7.57 | 1540 | 514 | 1669
|  |  | W346x41.4 | 346 | 174 | 6 | 9 | 14 | 52.68 | 41.4 | 11100 | 792 | 14.5 | 3.88 | 641 | 91 | 689
|  |  | W350x49.6 | 350 | 175 | 7 | 11 | 14 | 53.14 | 49.6 | 13600 | 984 | 14.7 | 3.95 | 775 | 112 | 841
|  |  | W336x69.2 | 336 | 249 | 8 | 12 | 20 | 88.15 | 69.2 | 18500 | 3090 | 14.5 | 5.92 | 1100 | 248 | 1163
|  |  | W340x79.7 | 340 | 250 | 9 | 14 | 20 | 101.5 | 79.7 | 21700 | 3650 | 14.6 | 6 | 1280 | 292 | 1360
|  |  | W338x106 | 338 | 351 | 13 | 20 | 20 | 135.3 | 106 | 28200 | 9380 | 14.4 | 8.33 | 1670 | 534 | 1799
|  |  | W344x115 | 344 | 348 | 16 | 20 | 20 | 146 | 115 | 33300 | 11200 | 15.1 | 8.78 | 1940 | 646 | 2070
|  |  | W344x131 | 344 | 354 | 16 | 20 | 20 | 166.6 | 131 | 35300 | 11800 | 14.6 | 8.43 | 2050 | 669 | 2247
|  |  | W350x137 | 350 | 350 | 19 | 20 | 20 | 173.9 | 137 | 40300 | 13600 | 15.2 | 8.84 | 2300 | 776 | 2493
|  |  | W350x156 | 350 | 357 | 19 | 20 | 20 | 198.4 | 156 | 42800 | 14400 | 14.7 | 8.53 | 2450 | 809 | 2708
|  |  | W396x56.6 | 396 | 199 | 7 | 11 | 16 | 72.16 | 56.6 | 20000 | 1450 | 16.7 | 4.48 | 1010 | 145 | 1088
|  |  | W400x66 | 400 | 200 | 8 | 13 | 16 | 84.12 | 66 | 23700 | 1740 | 16.8 | 4.54 | 1190 | 174 | 1286
|  |  | W386x94.3 | 386 | 299 | 9 | 14 | 22 | 120.1 | 94.3 | 33700 | 6240 | 16.7 | 7.21 | 1740 | 418 | 1846
|  |  | W390x107 | 390 | 300 | 10 | 16 | 16 | 136 | 107 | 38700 | 7210 | 16.9 | 7.28 | 1980 | 481 | 2116
|  |  | W388x140 | 388 | 402 | 15 | 15 | 22 | 178.5 | 140 | 49000 | 16300 | 16.6 | 9.54 | 2520 | 809 | 2730
|  |  | W394x147 | 394 | 398 | 11 | 18 | 22 | 186.8 | 147 | 56100 | 18900 | 17.3 | 10.1 | 2850 | 951 | 3046
|  |  | W400x172 | 400 | 400 | 13 | 21 | 22 | 218.7 | 172 | 66600 | 22400 | 17.5 | 10.1 | 3330 | 1120 | 3600
|  |  | W400x197 | 400 | 408 | 21 | 21 | 22 | 250.7 | 197 | 70900 | 23800 | 16.8 | 9.75 | 3540 | 1170 | 3920
|  |  | W414x232 | 414 | 405 | 18 | 28 | 22 | 295.4 | 232 | 92800 | 31000 | 17.7 | 10.2 | 4480 | 1530 | 4954
|  |  | W446x66.2 | 446 | 199 | 8 | 12 | 18 | 84.3 | 66.2 | 28700 | 1580 | 18.5 | 4.33 | 1290 | 159 | 1393
|  |  | W450x76 | 450 | 200 | 9 | 14 | 18 | 96.76 | 76 | 33500 | 1870 | 18.6 | 4.4 | 1490 | 187 | 1622
|  |  | W434x106 | 434 | 299 | 10 | 15 | 24 | 135 | 106 | 46800 | 6690 | 18.6 | 7.04 | 2160 | 448 | 2287
|  |  | W440x124 | 440 | 300 | 11 | 18 | 24 | 157.4 | 124 | 56100 | 8110 | 18.9 | 7.18 | 2550 | 541 | 2728
|  |  | W496x79.5 | 496 | 199 | 9 | 14 | 18 | 101.3 | 79.5 | 41900 | 1840 | 20.3 | 4.27 | 1690 | 185 | 1836
|  |  | W500x89.6 | 500 | 200 | 10 | 16 | 20 | 114.2 | 89.6 | 47800 | 2140 | 20.5 | 4.33 | 1910 | 214 | 2096
|  |  | W506x103 | 506 | 201 | 11 | 19 | 20 | 131.3 | 103 | 56500 | 2580 | 20.7 | 4.33 | 2230 | 257 | 2462
|  |  | W482x114 | 482 | 300 | 11 | 15 | 26 | 145.5 | 114 | 60400 | 6760 | 20.4 | 6.82 | 2500 | 451 | 2663
|  |  | W488x128 | 488 | 300 | 11 | 18 | 26 | 163.5 | 128 | 71000 | 8110 | 20.8 | 7.04 | 2910 | 541 | 3100
|  |  | W596x94.6 | 596 | 199 | 10 | 15 | 22 | 120.5 | 94.6 | 68700 | 1980 | 23.9 | 4.05 | 2310 | 199 | 2535
|  |  | W600x106 | 600 | 200 | 11 | 17 | 22 | 134.4 | 106 | 77600 | 2280 | 24 | 4.12 | 2590 | 228 | 2863
|  |  | W606x120 | 606 | 201 | 12 | 20 | 22 | 152.5 | 120 | 90400 | 2720 | 24.3 | 4.22 | 2980 | 271 | 3317
|  |  | W612x134 | 612 | 202 | 13 | 23 | 22 | 170.7 | 134 | 103000 | 3180 | 24.6 | 4.31 | 3380 | 314 | 3778
|  |  | W582x137 | 582 | 300 | 12 | 17 | 28 | 174.5 | 137 | 103000 | 7670 | 24.3 | 6.63 | 3530 | 511 | 3782
|  |  | W588x151 | 588 | 300 | 12 | 20 | 28 | 192.5 | 151 | 118000 | 9020 | 24.8 | 6.85 | 4020 | 601 | 4309
|  |  | W594x175 | 594 | 302 | 12 | 23 | 8 | 222.4 | 175 | 137000 | 106000 | 24.9 | 6.9 | 4620 | 701 | 5017
|  |  | W692x166 | 692 | 300 | 13 | 20 | 28 | 211.5 | 166 | 172000 | 9020 | 28.6 | 6.53 | 4980 | 602 | 5414
|  |  | W700x185 | 700 | 300 | 13 | 24 | 28 | 235.5 | 185 | 201000 | 108000 | 29.3 | 6.78 | 5760 | 722 | 6249
|  |  | W792x191 | 792 | 300 | 14 | 22 | 28 | 243.4 | 191 | 254000 | 9930 | 32.3 | 6.39 | 6410 | 662 | 7040
|  |  | W800x210 | 800 | 300 | 14 | 26 | 28 | 267.4 | 210 | 292000 | 11700 | 33 | 6.62 | 7290 | 782 | 7996
|  |  | W900x243 | 900 | 300 | 16 | 28 | 28 | 309.8 | 243 | 411000 | 12600 | 36.4 | 6.39 | 9140 | 843 | 10174