## Double Ang Bar
| Member | [6 empty] | Owner
| Project | [6 empty] | Engineer
| Location | [6 empty] | Date |  | 2023-06-06
หมายเหตุ: กรอก/เลือกค่าบริเวณช่องสีเหลือง
MATERIAL PROPERTIES
Quality and Type of Steel |  |  |  |  | ASTM A36
Yield Strength, Fy |  |  |  |  | 2500 | ksc
Ultimate Tensile Strength, Fu |  |  |  |  | 4050 | ksc
Type of Bolt |  |  |  |  | A325-N Bolts
Shear Strength, Fnv |  |  |  |  | 3800 | ksc
Beam Size |  |  |  |  | W692x166
Thickness of Web, tw |  |  |  |  | 13 | mm
Thickness of Flange, tf |  |  |  |  | 20 | mm
Depth, D |  |  |  |  | 692 | mm
Corner Redius, r |  |  |  |  | 28 | mm
BOLT GEOMETRY
Bolt Diameter, d |  |  |  |  | 19 | mm
Standard Hole Size, h |  |  |  |  | 21 | mm
Edge Distance, Le
| Le,min | ≤ | Le | ≤ | Le,max
| 2.85 | ≤ | 4 | ≤ | 15 | cm | Pass
Spacing, S
| Smin | ≤ | S | ≤ | Smax
| 5.7 | ≤ | 6 | ≤ | 30 | cm | Pass
Lc = Le-h/2 |  |  |  |  | 2.95 | cm | Control
Lc = S-h |  |  |  |  | 3.9 | cm
BOLT DESIGN (LRFD)
Pu |  |  |  |  | 56800 | kg
Bearing Strength of a Single Bolt, Rn |  |  |  |  | 18638.1 | kg ≤ | 24008.4 |  | kg | Pass | Control
Double Shear Strength of a Single Bolt, Rn |  |  |  |  | 21548.184 | kg
Number of Bolts are required, N |  |  |  |  | 4.0634 | Bolts
Choose to use the number of bolts |  |  |  |  | 5 | Bolts | Pass
ANGLE BAR GEOMETRY & DESIGN (LRFD)
Leg Length required |  |  |  |  | 10 | cm
Thickness req, treq |  |  |  |  | 6.5 | mm
Maximum Length, Lmax |  |  |  |  | 59.6 | cm
Angle Bar |  |  |  |  | L100x12.2
Leg Length |  |  |  |  | 10 | cm | Pass
Thickness, t |  |  |  |  | 8 | mm | Pass
Length, L |  |  |  |  | 32 | cm | Pass
Net Area Subjected to Shear, Av |  |  |  |  | 34.4 | cm2
Check
LRFD: Shear Strength of Angle Bar |  |  |  |  | 83592 | kg | ≥ Pu/f | 75733.3333 |  | kg | Pass
SUMMARY
Bolt | A325-N Bolts, Size 19 mm, 5 Bolts
Angle Bar | ASTM A36, L100x12.2, Length 32 cm

## Single Plate
| Member | [6 empty] | Owner
| Project | [6 empty] | Engineer
| Location | [6 empty] | Date | 2023-06-06
หมายเหตุ: กรอก/เลือกค่าบริเวณช่องสีเหลือง
MATERIAL PROPERTIES
Quality and Type of Steel |  |  |  |  | ASTM A36
Yield Strength, Fy |  |  |  |  | 2500 | ksc
Ultimate tensile strength, Fu |  |  |  |  | 4050 | ksc
Type of Bolt |  |  |  |  | A325-N Bolts
Shear Strength, Fnv |  |  |  |  | 3800 | ksc
Beam Size |  |  |  |  | W400x66
Thickness of Web, tw |  |  |  |  | 8 | mm
Thickness of Flange, tf |  |  |  |  | 13 | mm
Depth, d |  |  |  |  | 400 | mm
Corner Redius, r |  |  |  |  | 16 | mm
Grade of Welding Wire |  |  |  |  | E70
Yield strength, FEXX |  |  |  |  | 4900 | ksc
BOLT GEOMETRY
Bolt Diameter, D |  |  |  |  | 19 | mm
Standard Hole Size, h |  |  |  |  | 21 | mm
Edge Distance, Le (cm)
| Le,min | ≤ | Le | ≤ | Le,max
| 2.85 | ≤ | 4 | ≤ | 15 |  |  | Pass
Spacing, S (cm)
| Smin | ≤ | S | ≤ | Smax
| 5.7 | ≤ | 6 | ≤ | 30 |  |  | Pass
Lc = Le-h/2 |  |  |  |  | 2.95 | cm |  | Control
Lc = S-h |  |  |  |  | 3.9 | cm
BOLT DESIGN (LRFD)
Pu |  |  |  |  | 19400 | kg
Bearing Strength of a Single Bolt, Rn |  |  |  |  | 11469.6 | kg ≤ |  | 14774.4 | kg | Pass | Control
Double Shear Strength of a Single Bolt, Rn |  |  |  |  | 21548.184 | kg
Number of Bolts are required, N |  |  |  |  | 2.2552 | Bolts
Choose to use the number of bolts |  |  |  |  | 3 | Bolts |  | Pass
PLATE DESIGN (LRFD)
Length requird, Lreq |  |  |  |  | 20 | cm ≤ | Lmax | 34.2 | cm | Pass
Length, L |  |  |  |  | 20 | cm |  | Pass
Width required ,Wreq |  |  |  |  | 10 | cm
Width ,W |  |  |  |  | 10 | cm |  | Pass
Thickness required, treq |  |  |  |  | 0.8 | cm
Thickness, t |  |  |  |  | 1 | cm |  | Pass
Net Area Subjected to Shear, Av |  |  |  |  | 13.7 | cm2
Shear Strength |  |  |  |  | 33291 | kg |  | Pass
WELD DESIGN (LRFD)
Weld Length, L |  |  |  |  | 40 | cm
Welding Size (Leg size)
| Wmin | ≤ | W | ≤ | Wmax
| 5 | ≤ | 5 | ≤ | 6 | mm |  | Pass
Strength of the Weld Required |  |  |  |  | 485 | kg/cm
Strength of the weld, Re |  |  |  |  | 41571.6 | kg/cm |  | Pass
SUMMARY
Bolt | A325-N Bolts, Size 19 mm, 3 Bolts
Plate | ASTM A36 ,Length 20 cm, Width 10 cm, Thickness 1 cm
Weld | E70 Welding Size 5 mm

## End Plate
| Member | [5 empty] | Owner
| Project | [5 empty] | Engineer
| Location | [5 empty] | Date | 2023-06-06
หมายเหตุ: กรอก/เลือกค่าบริเวณช่องสีเหลือง
*ใช้สำหรับคาน Compact Section เท่านั้น*
MATERIAL PROPERTIES
Quality and Type of Steel |  |  |  |  | ASTM A36
Yield Strength, Fy |  |  |  |  | 2500 | ksc
Ultimate Tensile Strength, Fu |  |  |  |  | 4050 | ksc
Type of Bolt |  |  |  |  | A307 Bolts
Shear Strength, Fnv |  |  |  |  | 1900 | ksc
Tension Strength, Fnt |  |  |  |  | 3100 | ksc
Beam Size |  |  |  |  | W396x56.6
Hight, A |  |  |  |  | 396 | mm
Width, B |  |  |  |  | 199 | mm
Thickness of Web, tw |  |  |  |  | 7 | mm
Thickness of Flange, tf |  |  |  |  | 11 | mm
Modulus of Section, Sx |  |  |  |  | 1010 | cm3
Elastic Section Modulus, Zx |  |  |  |  | 1088 | cm3
Grade of Welding Wire |  |  |  |  | E70
Yield Strength, FEXX |  |  |  |  | 4900 | ksc
BOLT GEOMETRY
Bolt Diameter, D |  |  |  |  | 22 | mm
Standard Hole Size, h |  |  |  |  | 24 | mm
Number of bolts |  |  |  |  | 5 | Bolts
Ultimate Bending moment, Mu |  |  |  |  | 2448000 | kg.cm
Tension in Flange, Tf |  |  |  |  | 63584.4156 | kg
Shear Strength, fvVn |  |  |  |  | 41580 | kg
Shear Strength, fv |  |  |  |  | 1093.8285 | ksc | Pass
Tensile Strength, ft |  |  |  |  | 3345.3798 | ksc
Net Tensile Strength, F'nt |  |  |  |  | 1650.4432 | ksc | Pass
SQUARE PLAT DESIGN (LRFD)
Shear Force, F1 |  |  |  |  | 31792.2078 | kg
Flange Welding Size, Wf
| Wmin | ≤ | W | ≤ | Wmax
| 5 | ≤ | 9 | ≤ | 9 | mm | Pass | Control
Web Welding Size, Ww
| Wmin | ≤ | W | ≤ | Wmax
| 5 | ≤ | 5 | ≤ | 5 | mm | Pass
Spacing req, Sreq |  |  |  |  | 1.1569 | cm
Spacing, S |  |  |  |  | 1.41 | cm | Pass
Moment, Me |  |  |  |  | 44827.013 | kg.cm
Width req, bpr,req |  |  |  |  | 24.9 | cm
Width, bp |  |  |  |  | 25 | cm | Pass
Thickness req, tpr,req |  |  |  |  | 1.7854 | cm
Thickness, tp |  |  |  |  | 2.5 | cm | Pass
Shearing Strength, Vp |  |  |  |  | 84375 | kg | Pass
WELDING DESIGN (LRFD)
Weld length around beam cross-section, L |  |  |  |  | 154.4 | cm
Moment of inertia of weld group, I |  |  |  |  | 36554.2613 | cm4
Check
fv |  |  |  |  | 269.3005 | kg/cm
ft |  |  |  |  | 1325.9849 | kg/cm
fr |  |  |  |  | 1353.0554 | kg/cm
Weld Size are required |  |  |  |  | 0.86794 | cm
Weld Size |  |  |  |  | 0.9 | cm | Pass
SUMMARY
Bolt | A307 Bolts, Size 22 mm, 5 Bolts
Square Plate | ASTM A36, Width 25x25 cm, Thickness 2.5 cm
Welding | Welding Wire E70, Weld Size 0.9 cm

## ref (hidden)
คุณสมบัติของเหล็กโครงสร้าง |  |  | กำลังที่ใช้ออกแบบของอุปกรณ์ยึด(สลักเกลียว) |  |  | Angle Steel (Equal Leg) | [20 empty] | Wild Flange, WF | [14 empty] | *ตัวแปรยึดตามหนังสือ | กำลังเฉือนที่ยอมให้ของรอยเชื่อมแบบฟิลเลต |  | ตารางขนาดรอยเชื่อม
ประเภทและชนิดของเหล็ก | Yield Strength, Fy (ksc) | Ultimate tensile strength, Fu (ksc) | ชนิดของสลักเกลียว | กำลังรับแรงดึง, Fnt (ksc) | กำลังรับแรงเฉือน, Fnv (ksc) | Name | A mm | B mm | t mm | Area cm2 | w kg/m | C.G. cm | Ix cm4 | Iy cm4 | Imax cm4 | Imin cm | rx cm | ry cm | rmax cm | rmin cm | Sx cm3 | Sy cm3 | Cx cm | Cy cm | Zx cm | Zy cm2 | Section Index | Section Dimention |  |  |  |  | Sectional Area | Weight | Moment of Inertia |  | Radius of Gyration |  | Modulus of Section |  | Elastic Section Modulus |  | ลวดเชื่อม | กำลังเฉือนที่ยอมให้, Fexx (ksc) | ความหนาแผ่นเหล็ก (ม.ม.) | ขนาดรอยเชื่อมเล็กสุด (ม.ม.) | ขนาดรอยเชื่อมใหญ่สุด (ม.ม.)
ASTM A36 | 2500 | 4050 | A307 Bolts | 3100 | 1900 | L25x1.1 | 25 | 25 | 3 | 1.43 | 1.1 | 0.72 | 0.8 | 0.8 | 1.26 | 0.3 | 0.75 | 0.75 | 0.94 | 0.43 | 0.45 | 0.45 |  |  |  |  | Section Index | H (mm) | B (mm) | t1, tw (m) | t2, tf (mm) | r (mm) | Sectional Area (cm2) | Weight, w (kg/m) | Ix (cm4) | Iy (cm4) | ix (cm) | iy (cm) | Sx (cm3) | Sy (cm3) | Zx | Zy | E60 | 4200 | t≤6 | 3 | t
ASTM A529 | 2900 | 4300 | A325-N Bolts | 6300 | 3800 | L25x1.8 | 25 | 25 | 5 | 2.26 | 1.8 | 0.8 | 1.2 | 1.2 | 1.89 | 0.5 | 0.73 | 0.73 | 0.91 | 0.43 | 0.45 | 0.45 |  |  |  |  | W100x9.3 | 100 | 50 | 5 | 7 | 8 | 11.85 | 9.3 | 187 | 14.8 | 3.98 | 1.12 | 37.5 | 5.9 | 41.8 |  | E70 | 4900 | 6<t≤12 | 5 | t-2
ASTM A411 (Fy=2900 ksc) | 2900 | 4350 | A325-X Bolts | 6300 | 4700 | L30x1.4 | 30 | 30 | 3 | 1.727 | 1.4 | 0.84 | 1.42 | 1.42 | 2.26 | 0.59 | 0.91 | 0.91 | 1.14 | 0.59 | 0.66 | 0.66 |  |  |  |  | W100x17.2 | 100 | 100 | 6 | 8 | 10 | 21.9 | 17.2 | 383 | 134 | 4.2 | 2.47 | 77 | 27 | 84.2 |  | E80 | 5600 | 12<t≤20 | 6 | t-2
ASTM A411 (Fy=3250 ksc) | 3150 | 4600 | A490-N Bolts | 7900 | 4700 | L30x2.2 | 30 | 30 | 5 | 2.78 | 2.2 | 0.92 | 2.16 | 2.16 | 3.41 | 0.92 | 0.88 | 0.88 | 1.11 | 0.57 | 1.04 | 1.04 |  |  |  |  | W125x13.2 | 125 | 60 | 6 | 8 | 9 | 16.84 | 13.2 | 413 | 29.2 | 4.95 | 1.32 | 66.1 | 9.7 | 74 |  |  |  | t≥20 | 8 | t-2
ASTM A411 (Fy=3450 ksc) | 3450 | 4800 | A490-X Bolts | 7900 | 5900 | L40x1.8 | 40 | 40 | 3 | 2.34 | 1.8 | 1.09 | 3.53 | 3.53 | 5.6 | 1.46 | 1.23 | 1.23 | 1.55 | 0.79 | 1.21 | 1.21 |  |  |  |  | W125x23.8 | 125 | 125 | 6.5 | 9 | 10 | 30.31 | 23.8 | 847 | 293 | 5.3 | 3.11 | 136 | 47 | 149
ASTM A572 (Fy=2900 ksc) | 2900 | 4150 |  |  |  | L40x2.4 | 40 | 40 | 4 | 3.08 | 2.4 | 1.12 | 4.47 | 4.47 | 7.09 | 1.85 | 1.21 | 1.21 | 1.52 | 0.78 | 1.55 | 1.55 |  |  |  |  | W148x21.1 | 148 | 100 | 6 | 9 | 11 | 26.84 | 21.1 | 1020 | 151 | 6.2 | 2.37 | 138 | 30 | 151
ASTM A572 (Fy=3450 ksc) | 3450 | 4500 |  |  |  | L40x3 | 40 | 40 | 5 | 3.76 | 3 | 1.17 | 5.42 | 5.42 | 8.59 | 2.25 | 1.2 | 1.2 | 1.51 | 0.77 | 1.91 | 1.91 |  |  |  |  | W150x14 | 150 | 75 | 5 | 7 | 8 | 17.85 | 14 | 666 | 49.5 | 6.11 | 1.66 | 88.8 | 13.2 | 98.2
ASTM A572 (Fy=4150 ksc) | 4150 | 5200 |  |  |  | L40x3.5 | 40 | 40 | 6 | 4.48 | 3.5 | 1.2 | 6.31 | 6.31 | 9.98 | 2.65 | 1.19 | 1.19 | 1.49 | 0.77 | 2.26 | 2.26 |  |  |  |  | W150x31.5 | 150 | 150 | 7 | 10 | 11 | 40.14 | 31.5 | 1640 | 563 | 6.4 | 3.75 | 219 | 75 | 240
ASTM A572 (Fy=4500 ksc) | 4500 | 5500 |  |  |  | L45x2.7 | 45 | 45 | 4 | 3.49 | 2.7 | 1.24 | 6.5 | 6.5 | 10.3 | 2.7 | 1.36 | 1.36 | 1.72 | 0.88 | 1.24 | 1.24 |  |  |  |  | W175x18.1 | 175 | 90 | 5 | 8 | 9 | 23.04 | 18.1 | 1210 | 97.5 | 7.26 | 2.06 | 139 | 21.7 | 152
ASTM A242 (Fy=2900 ksc) | 2900 | 4350 |  |  |  | L45x3.4 | 45 | 45 | 5 | 4.3 | 3.4 | 1.28 | 7.91 | 7.91 | 12.5 | 3.29 | 1.36 | 1.36 | 1.71 | 0.87 | 1.28 | 1.28 |  |  |  |  | W175x40.2 | 175 | 175 | 7.5 | 11 | 12 | 51.21 | 40.2 | 2880 | 984 | 7.5 | 4.38 | 330 | 112 | 360
ASTM A242 (Fy=3150 ksc) | 3150 | 4600 |  |  |  | L50x1.3 | 50 | 50 | 3 | 2.96 | 1.3 | 2.33 | 6.86 | 6.86 | 10.8 | 2.88 | 1.52 | 1.52 | 1.91 | 0.99 | 1.86 | 1.86 |  |  |  |  | W194x30.6 | 194 | 150 | 6 | 9 | 13 | 39.01 | 30.6 | 2690 | 507 | 8.3 | 3.61 | 277 | 67.6 | 296
ASTM A242 (Fy=3450 ksc) | 3450 | 4800 |  |  |  | L50x3.1 | 50 | 50 | 4 | 3.89 | 3.1 | 1.37 | 9.1 | 9.1 | 14.4 | 3.8 | 1.53 | 1.53 | 1.92 | 0.98 | 2.49 | 2.49 |  |  |  |  | W198x18.2 | 198 | 99 | 4.5 | 7 | 11 | 23.18 | 18.2 | 1580 | 114 | 8.3 | 2.21 | 160 | 23 | 171
ASTM A588 (Fy=2900 ksc) | 2900 | 4350 |  |  |  | L50x3.8 | 50 | 50 | 5 | 4.8 | 3.8 | 1.41 | 11.1 | 11.1 | 17.5 | 4.58 | 1.52 | 1.52 | 1.91 | 0.98 | 3.08 | 3.08 |  |  |  |  | W200x21.3 | 200 | 100 | 5.5 | 8 | 11 | 27.16 | 21.3 | 1840 | 134 | 8.2 | 2.22 | 184 | 27 | 200
ASTM A588 (Fy=3150 ksc) | 3150 | 4600 |  |  |  | L50x4.4 | 50 | 50 | 6 | 5.64 | 4.4 | 1.44 | 12.6 | 12.6 | 20 | 5.2 | 1.5 | 1.5 | 1.88 | 0.96 | 3.55 | 3.55 |  |  |  |  | W200x49.9 | 200 | 200 | 8 | 12 | 13 | 63.53 | 49.9 | 4720 | 1600 | 8.6 | 5.02 | 472 | 160 | 513
ASTM A588 (Fy=3450 ksc) | 3450 | 4800 |  |  |  | L60x3.7 | 60 | 60 | 4 | 4.69 | 3.7 | 1.61 | 16 | 16 | 25.4 | 6.62 | 1.85 | 1.85 | 2.33 | 1.19 | 3.66 | 3.66 |  |  |  |  | W200x56.2 | 200 | 204 | 12 | 12 | 13 | 71.53 | 56.2 | 4980 | 1700 | 8.4 | 4.88 | 498 | 167 | 553
ASTM A514 (Fy=6200 ksc) | 6200 | 7000 |  |  |  | L60x4.6 | 60 | 60 | 5 | 5.8 | 4.6 | 1.66 | 19.6 | 19.6 | 31.2 | 8.1 | 1.84 | 1.84 | 2.32 | 1.18 | 4.52 | 4.52 |  |  |  |  | W208x65.7 | 208 | 202 | 10 | 16 | 13 | 83.69 | 65.7 | 6530 | 2200 | 8.8 | 5.13 | 628 | 218 | 698
ASTM A514 (Fy=6900 ksc) | 6900 | 7700 |  |  |  | L65x5 | 65 | 65 | 5 | 6.37 | 5 | 1.77 | 25.3 | 25.3 | 40.1 | 10.5 | 1.99 | 1.99 | 2.51 | 1.28 | 5.35 | 5.35 |  |  |  |  | W248x25.7 | 248 | 124 | 5 | 8 | 12 | 32.68 | 25.7 | 3540 | 255 | 10.4 | 2.79 | 285 | 41 | 305
[6 empty] | L65x5.9 | 65 | 65 | 6 | 7.53 | 5.9 | 1.81 | 29.4 | 29.4 | 46.6 | 12.1 | 1.98 | 1.98 | 2.49 | 1.27 | 6.26 | 6.26 |  |  |  |  | W250x29.6 | 250 | 125 | 6 | 9 | 12 | 37.66 | 29.6 | 4050 | 294 | 10.4 | 2.79 | 324 | 47 | 352
[6 empty] | L65x7.7 | 65 | 65 | 8 | 9.76 | 7.7 | 1.88 | 36.8 | 36.8 | 58.3 | 15.3 | 1.95 | 1.95 | 2.44 | 1.25 | 7.96 | 7.96 |  |  |  |  | W244x44.1 | 244 | 175 | 7 | 11 | 16 | 56.24 | 44.1 | 6120 | 984 | 10.4 | 4.18 | 502 | 113 | 535
[6 empty] | L70x6.4 | 70 | 70 | 6 | 8.13 | 6.4 | 1.93 | 37.1 | 37.1 | 58.9 | 15.3 | 2.14 | 2.14 | 2.69 | 1.37 | 7.33 | 7.33 |  |  |  |  | W244x64.4 | 244 | 252 | 11 | 11 | 16 | 82.06 | 64.4 | 8790 | 2940 | 10.3 | 5.98 | 720 | 233 | 781
[6 empty] | L75x6.9 | 75 | 75 | 6 | 8.73 | 6.9 | 2.06 | 46.1 | 46.1 | 73.2 | 19 | 2.3 | 2.3 | 2.9 | 1.47 | 8.47 | 8.47 |  |  |  |  | W248x66.5 | 248 | 249 | 8 | 13 | 16 | 84.07 | 66.5 | 9930 | 3350 | 10.8 | 6.29 | 801 | 269 | 859
[6 empty] | L75x10 | 75 | 75 | 9 | 12.69 | 10 | 2.17 | 64.4 | 64.4 | 102 | 26.7 | 2.25 | 2.25 | 2.84 | 1.45 | 12.1 | 12.1 |  |  |  |  | W250x72.4 | 250 | 250 | 9 | 14 | 16 | 92.18 | 72.4 | 1080 | 3650 | 10.8 | 6.29 | 867 | 292 | 934
[6 empty] | L75x11.1 | 75 | 75 | 10 | 14.1 | 11.1 | 2.21 | 71.4 | 71.4 | 113 | 29.8 | 2.25 | 2.25 | 2.83 | 1.45 | 13.5 | 13.5 |  |  |  |  | W250x82.2 | 250 | 255 | 14 | 14 | 16 | 104.7 | 82.2 | 11500 | 3880 | 10.5 | 6.09 | 919 | 4 | 1015
[6 empty] | L75x13 | 75 | 75 | 12 | 16.56 | 13 | 2.29 | 81.9 | 81.9 | 129 | 34.5 | 2.22 | 2.22 | 2.79 | 1.44 | 15.7 | 15.7 |  |  |  |  | W298x32 | 298 | 149 | 5.5 | 8 | 13 | 40.8 | 32 | 6320 | 442 | 12.4 | 3.29 | 424 | 59 | 455
[6 empty] | L80x7.3 | 80 | 80 | 6 | 9.33 | 7.3 | 2.18 | 56.4 | 56.4 | 89.6 | 23.2 | 2.46 | 2.46 | 3.1 | 1.58 | 9.7 | 9.7 |  |  |  |  | W300x36.7 | 300 | 150 | 6.5 | 9 | 13 | 46.78 | 36.7 | 7210 | 508 | 12.4 | 3.29 | 481 | 68 | 522
[6 empty] | L90x8.3 | 90 | 90 | 6 | 10.55 | 8.3 | 2.42 | 80.7 | 80.7 | 128 | 33.4 | 2.77 | 2.77 | 3.48 | 1.78 | 12.3 | 12.3 |  |  |  |  | W294x56.8 | 294 | 200 | 8 | 12 | 18 | 72.38 | 56.8 | 11300 | 1600 | 12.5 | 4.71 | 771 | 160 | 823
[6 empty] | L90x9.6 | 90 | 90 | 7 | 12.22 | 9.6 | 2.46 | 93 | 93 | 148 | 38.3 | 2.76 | 2.76 | 3.48 | 1.77 | 14.2 | 14.2 |  |  |  |  | W298x65.4 | 298 | 201 | 9 | 14 | 18 | 83.36 | 65.4 | 13300 | 1900 | 12.6 | 4.77 | 893 | 189 | 963
[6 empty] | L90x13.3 | 90 | 90 | 10 | 17 | 13.3 | 2.57 | 125 | 125 | 199 | 51.7 | 2.71 | 2.71 | 3.42 | 1.74 | 19.5 | 19.5 |  |  |  |  | W294x84.5 | 294 | 302 | 12 | 12 | 18 | 107.7 | 84.5 | 16900 | 5520 | 12.5 | 7.16 | 1150 | 365 | 1241
[6 empty] | L90x15.9 | 90 | 90 | 12 | 20.3 | 15.9 | 2.66 | 148 | 148 | 234 | 61.7 | 2.7 | 2.7 | 3.4 | 1.75 | 23.3 | 23.3 |  |  |  |  | W298x87 | 298 | 299 | 9 | 14 | 18 | 110.8 | 87 | 1880 | 6240 | 13 | 7.51 | 1270 | 417 | 1353
[6 empty] | L90x17 | 90 | 90 | 13 | 21.71 | 17 | 2.69 | 156 | 156 | 248 | 65.3 | 2.68 | 2.68 | 3.38 | 1.73 | 24.8 | 24.8 |  |  |  |  | W300x94 | 300 | 300 | 10 | 15 | 18 | 119.8 | 94 | 20400 | 6750 | 13.1 | 7.51 | 1360 | 450 | 1465
[6 empty] | L100x10.7 | 100 | 100 | 7 | 13.62 | 10.7 | 2.71 | 129 | 129 | 205 | 53.2 | 3.08 | 3.08 | 3.08 | 1.97 | 17.7 | 17.7 |  |  |  |  | W300x106 | 300 | 305 | 15 | 15 | 18 | 134.8 | 106 | 21500 | 7100 | 12.6 | 7.26 | 1440 | 466 | 1577
[6 empty] | L100x12.2 | 100 | 100 | 8 | 15.5 | 12.2 | 2.74 | 145 | 145 | 230 | 59.9 | 3.06 | 3.06 | 3.85 | 1.96 | 15.5 | 15.5 |  |  |  |  | W304x106 | 304 | 301 | 11 | 17 | 18 | 134.8 | 106 | 23400 | 7730 | 13.2 | 7.57 | 1540 | 514 | 1669
[6 empty] | L100x14.9 | 100 | 100 | 10 | 19 | 14.9 | 2.83 | 175 | 175 | 278 | 72 | 3.04 | 3.04 | 3.83 | 1.95 | 24.4 | 24.4 |  |  |  |  | W346x41.4 | 346 | 174 | 6 | 9 | 14 | 52.68 | 41.4 | 11100 | 792 | 14.5 | 3.88 | 641 | 91 | 689
[6 empty] | L100x17.8 | 100 | 100 | 12 | 22.7 | 17.8 | 2.9 | 207 | 207 | 328 | 85.7 | 3.02 | 3.02 | 3.8 | 1.94 | 29.1 | 29.1 |  |  |  |  | W350x49.6 | 350 | 175 | 7 | 11 | 14 | 53.14 | 49.6 | 13600 | 984 | 14.7 | 3.95 | 775 | 112 | 841
[6 empty] | L100x19.1 | 100 | 100 | 13 | 24.31 | 19.1 | 2.94 | 220 | 220 | 348 | 91 | 3 | 3 | 3.78 | 1.94 | 31.1 | 31.1 |  |  |  |  | W336x69.2 | 336 | 249 | 8 | 12 | 20 | 88.15 | 69.2 | 18500 | 3090 | 14.5 | 5.92 | 1100 | 248 | 1163
[6 empty] | L120x14.7 | 120 | 120 | 8 | 18.76 | 14.7 | 3.24 | 258 | 258 | 410 | 106 | 3.71 | 3.71 | 4.67 | 2.38 | 29.5 | 29.5 |  |  |  |  | W340x79.7 | 340 | 250 | 9 | 14 | 20 | 101.5 | 79.7 | 21700 | 3650 | 14.6 | 6 | 1280 | 292 | 1360
[6 empty] | L130x17.9 | 130 | 130 | 9 | 22.74 | 17.9 | 3.53 | 366 | 366 | 583 | 150 | 4.01 | 4.01 | 5.06 | 2.57 | 38.7 | 38.7 |  |  |  |  | W338x106 | 338 | 351 | 13 | 20 | 20 | 135.3 | 106 | 28200 | 9380 | 14.4 | 8.33 | 1670 | 534 | 1799
[6 empty] | L130x23.4 | 130 | 130 | 12 | 29.76 | 23.4 | 3.64 | 467 | 467 | 743 | 192 | 3.96 | 3.96 | 5 | 2.54 | 49.9 | 49.9 |  |  |  |  | W344x115 | 344 | 348 | 16 | 20 | 20 | 146 | 115 | 33300 | 11200 | 15.1 | 8.78 | 1940 | 646 | 2070
[6 empty] | L130x28.8 | 130 | 130 | 15 | 36.75 | 28.8 | 3.76 | 568 | 568 | 902 | 234 | 3.93 | 3.93 | 4.95 | 2.53 | 61.5 | 61.5 |  |  |  |  | W344x131 | 344 | 354 | 16 | 20 | 20 | 166.6 | 131 | 35300 | 11800 | 14.6 | 8.43 | 2050 | 669 | 2247
[6 empty] | L150x27.3 | 150 | 150 | 12 | 34.77 | 27.3 | 4.14 | 740 | 740 | 1180 | 304 | 4.61 | 4.61 | 5.82 | 2.96 | 68.2 | 68.2 |  |  |  |  | W350x137 | 350 | 350 | 19 | 20 | 20 | 173.9 | 137 | 40300 | 13600 | 15.2 | 8.84 | 2300 | 776 | 2493
[6 empty] | L150x33.6 | 150 | 150 | 15 | 42.74 | 33.6 | 4.24 | 888 | 888 | 1410 | 365 | 4.56 | 4.56 | 5.75 | 2.92 | 82.6 | 82.6 |  |  |  |  | W350x156 | 350 | 357 | 19 | 20 | 20 | 198.4 | 156 | 42800 | 14400 | 14.7 | 8.53 | 2450 | 809 | 2708
[6 empty] | L150x41.9 | 150 | 150 | 19 | 53.38 | 41.9 | 4.4 | 1090 | 1090 | 1730 | 451 | 4.52 | 4.52 | 5.69 | 2.91 | 3 | 3 |  |  |  |  | W396x56.6 | 396 | 199 | 7 | 11 | 16 | 72.16 | 56.6 | 20000 | 1450 | 16.7 | 4.48 | 1010 | 145 | 1088
[6 empty] | L175x31.8 | 175 | 175 | 12 | 40.52 | 31.8 | 4.73 | 1170 | 1170 | 1860 | 480 | 5.38 | 5.38 | 6.78 | 3.44 | 91.8 | 91.8 |  |  |  |  | W400x66 | 400 | 200 | 8 | 13 | 16 | 84.12 | 66 | 23700 | 1740 | 16.8 | 4.54 | 1190 | 174 | 1286
[6 empty] | L175x39.4 | 175 | 175 | 15 | 50.21 | 39.4 | 4.85 | 1440 | 1440 | 2290 | 589 | 5.35 | 5.35 | 6.75 | 3.42 | 114 | 114 |  |  |  |  | W386x94.3 | 386 | 299 | 9 | 14 | 22 | 120.1 | 94.3 | 33700 | 6240 | 16.7 | 7.21 | 1740 | 418 | 1846
[6 empty] | L200x45.3 | 200 | 200 | 15 | 57.75 | 45.3 | 5.44 | 2180 | 2180 | 3470 | 891 | 6.14 | 6.14 | 7.75 | 3.93 | 150 | 150 |  |  |  |  | W390x107 | 390 | 300 | 10 | 16 | 16 | 136 | 107 | 38700 | 7210 | 16.9 | 7.28 | 1980 | 481 | 2116
[6 empty] | L200x59.7 | 200 | 200 | 20 | 76 | 59.7 | 5.67 | 2820 | 2820 | 4490 | 1160 | 6.09 | 6.09 | 7.68 | 3.9 | 197 | 197 |  |  |  |  | W388x140 | 388 | 402 | 15 | 15 | 22 | 178.5 | 140 | 49000 | 16300 | 16.6 | 9.54 | 2520 | 809 | 2730
[6 empty] | L200x73.6 | 200 | 200 | 25 | 93.75 | 73.6 | 5.84 | 3420 | 3420 | 5420 | 1410 | 6.04 | 6.04 | 7.61 | 3.88 | 242 | 242 |  |  |  |  | W394x147 | 394 | 398 | 11 | 18 | 22 | 186.8 | 147 | 56100 | 18900 | 17.3 | 10.1 | 2850 | 951 | 3046
[6 empty] | L250x93.7 | 250 | 250 | 25 | 119.4 | 93.7 | 7.1 | 6950 | 6950 | 11000 | 2860 | 7.63 | 7.63 | 9.62 | 4.9 | 388 | 388 |  |  |  |  | W400x172 | 400 | 400 | 13 | 21 | 22 | 218.7 | 172 | 66600 | 22400 | 17.5 | 10.1 | 3330 | 1120 | 3600
[6 empty] | L250x128 | 250 | 250 | 35 | 162.6 | 128 | 7.45 | 9110 | 9110 | 14400 | 3790 | 7.49 | 7.49 | 9.42 | 4.83 | 519 | 519 |  |  |  |  | W400x197 | 400 | 408 | 21 | 21 | 22 | 250.7 | 197 | 70900 | 23800 | 16.8 | 9.75 | 3540 | 1170 | 3920
[27 empty] | W414x232 | 414 | 405 | 18 | 28 | 22 | 295.4 | 232 | 92800 | 31000 | 17.7 | 10.2 | 4480 | 1530 | 4954
[27 empty] | W446x66.2 | 446 | 199 | 8 | 12 | 18 | 84.3 | 66.2 | 28700 | 1580 | 18.5 | 4.33 | 1290 | 159 | 1393
[27 empty] | W450x76 | 450 | 200 | 9 | 14 | 18 | 96.76 | 76 | 33500 | 1870 | 18.6 | 4.4 | 1490 | 187 | 1622
[27 empty] | W434x106 | 434 | 299 | 10 | 15 | 24 | 135 | 106 | 46800 | 6690 | 18.6 | 7.04 | 2160 | 448 | 2287
[27 empty] | W440x124 | 440 | 300 | 11 | 18 | 24 | 157.4 | 124 | 56100 | 8110 | 18.9 | 7.18 | 2550 | 541 | 2728
[27 empty] | W496x79.5 | 496 | 199 | 9 | 14 | 18 | 101.3 | 79.5 | 41900 | 1840 | 20.3 | 4.27 | 1690 | 185 | 1836
[27 empty] | W500x89.6 | 500 | 200 | 10 | 16 | 20 | 114.2 | 89.6 | 47800 | 2140 | 20.5 | 4.33 | 1910 | 214 | 2096
[27 empty] | W506x103 | 506 | 201 | 11 | 19 | 20 | 131.3 | 103 | 56500 | 2580 | 20.7 | 4.33 | 2230 | 257 | 2462
[27 empty] | W482x114 | 482 | 300 | 11 | 15 | 26 | 145.5 | 114 | 60400 | 6760 | 20.4 | 6.82 | 2500 | 451 | 2663
[27 empty] | W488x128 | 488 | 300 | 11 | 18 | 26 | 163.5 | 128 | 71000 | 8110 | 20.8 | 7.04 | 2910 | 541 | 3100
[27 empty] | W596x94.6 | 596 | 199 | 10 | 15 | 22 | 120.5 | 94.6 | 68700 | 1980 | 23.9 | 4.05 | 2310 | 199 | 2535
[27 empty] | W600x106 | 600 | 200 | 11 | 17 | 22 | 134.4 | 106 | 77600 | 2280 | 24 | 4.12 | 2590 | 228 | 2863
[27 empty] | W606x120 | 606 | 201 | 12 | 20 | 22 | 152.5 | 120 | 90400 | 2720 | 24.3 | 4.22 | 2980 | 271 | 3317
[27 empty] | W612x134 | 612 | 202 | 13 | 23 | 22 | 170.7 | 134 | 103000 | 3180 | 24.6 | 4.31 | 3380 | 314 | 3778
[27 empty] | W582x137 | 582 | 300 | 12 | 17 | 28 | 174.5 | 137 | 103000 | 7670 | 24.3 | 6.63 | 3530 | 511 | 3782
[27 empty] | W588x151 | 588 | 300 | 12 | 20 | 28 | 192.5 | 151 | 118000 | 9020 | 24.8 | 6.85 | 4020 | 601 | 4309
[27 empty] | W594x175 | 594 | 302 | 12 | 23 | 8 | 222.4 | 175 | 137000 | 106000 | 24.9 | 6.9 | 4620 | 701 | 5017
[27 empty] | W692x166 | 692 | 300 | 13 | 20 | 28 | 211.5 | 166 | 172000 | 9020 | 28.6 | 6.53 | 4980 | 602 | 5414
[27 empty] | W700x185 | 700 | 300 | 13 | 24 | 28 | 235.5 | 185 | 201000 | 108000 | 29.3 | 6.78 | 5760 | 722 | 6249
[27 empty] | W792x191 | 792 | 300 | 14 | 22 | 28 | 243.4 | 191 | 254000 | 9930 | 32.3 | 6.39 | 6410 | 662 | 7040
[27 empty] | W800x210 | 800 | 300 | 14 | 26 | 28 | 267.4 | 210 | 292000 | 11700 | 33 | 6.62 | 7290 | 782 | 7996
[27 empty] | W900x243 | 900 | 300 | 16 | 28 | 28 | 309.8 | 243 | 411000 | 12600 | 36.4 | 6.39 | 9140 | 843 | 10174