## Transv weld to Rec tube
| Member |  |  |  |  | Owner
| Project |  |  |  |  | Engineer
| Location |  |  |  |  | Date | 2023-06-06
หมายเหตุ: กรอก/เลือกค่าบริเวณช่องสีเหลือง
MATERIAL PROPERTIES
Square Tube
Grade of Steel |  |  | HS50
Yield Strength, Fy |  |  | 3200 | ksc
Ultimate Tensile Strength, Fu |  |  | 5000 | ksc
Square Plate
Grade of Steel |  |  | ASTM A36
Yield Strength, Fy |  |  | 2500 | ksc
Ultimate Tensile Strength, Fu |  |  | 4000 | ksc
Grade of Welding Wire |  |  | E70
Yield strength, FEXX |  |  | 4900 | ksc
GEOMETRIES
Square Tube
Pipe section |  |  | Square Tube10"x10" Thickness 12.7 mm
Width, B |  |  | 25.4 | cm
Thickness, t |  |  | 1.27 | cm
Square Plate
Width, Bp |  |  | 14 | cm
Thickness, tp |  |  | 1.2 | cm
DESIGN
Pu |  |  | 21600 | kg
Effective Length, Le |  |  | 18.9653 | cm | Pass |  |  |  | อ้างอิงตามมาตรฐาน AISC Specification Section K1
Weld size are required, Wreq |  |  | 0.73047 | cm
Weld size, W |  |  | 0.74 | cm | Pass
Strength of Weld, Rn |  |  | 21881.9386 | ksc | Pass
SUMMARY
Square Tube |  | HS50, Square Tube10"x10" Thickness 12.7 mm
Square Plate |  | ASTM A36, Size 14x14 cm, Thickness 1.2 cm
Weld |  | Welding Wire E70, Weld Size 0.74 cm around the square Tube

## Ref (hidden)
คุณสมบัติของเหล็กโครงสร้าง | [5 empty] | กำลังเฉือนที่ยอมให้ของรอยเชื่อม |  | Square Pipe Carbon Steel(ASTM A 500)
ประเภทและชนิดของเหล็ก | Yield Strength, Fy (ksc) | Ultimate tensile strength, Fu (ksc) | TIS Material | Yield Strength, Fy (ksc) | Ultimate tensile strength, Fu (ksc) | ลวดเชื่อม | กำลังเฉือนที่ยอมให้, Fexx (ksc) | Name | Size (BxB) mm | Size (BxB) in | B mm | t mm | Area cm2 | w kg/m | C.G. cm | Ix cm4 | Iy cm4 | rx cm | ry cm | Sx cm3 | Sy cm3 | Cx cm | Cy cm | Zx cm | Zy cm
ASTM A36 | 2500 | 4000 | HS41 | 2400 | 4000 | E60 | 4200 | Square Tube1"x1" Thickness 2.41 mm | 25.4x25.4 | 1"x1" | 25.4 | 2.41 | 2.067 | 1.62 |  | 1.75 | 1.75 | 0.92 | 0.92 | 1.38 | 1.38
ASTM A529 | 2900 | 4150 | HS50 | 3200 | 5000 | E70 | 4900 | Square Tube1"x1" Thickness 3.38 mm | 25.4x25.4 | 1"x1" | 25.4 | 3.38 | 2.683 | 2.1 |  | 2.04 | 2.04 | 0.8714 | 0.8714 | 1.6 | 1.6
ASTM A411 (Fy=2900 ksc) | 2900 | 4350 | HS51 | 3600 | 5100 | E80 | 5600 | Square Tube2"x2" Thickness 2.79 mm | 50.8x50.8 | 2"x2" | 50.8 | 2.79 | 5.157 | 4 |  | 19.4 | 19.4 | 1.94 | 1.94 | 7.64 | 7.64
ASTM A411 (Fy=3150 ksc) | 3150 | 4600 | [5 empty] | Square Tube2"x2" Thickness 3.18 mm | 50.8x50.8 | 2"x2" | 50.8 | 3.18 | 5.797 | 4.52 |  | 21.4 | 21.4 | 1.92 | 1.92 | 8.42 | 8.42
ASTM A411 (Fy=3450 ksc) | 3450 | 4800 | [5 empty] | Square Tube2"x2" Thickness 3.91 mm | 50.8x50.8 | 2"x2" | 50.8 | 3.91 | 6.94 | 5.44 |  | 24.7 | 24.7 | 1.89 | 1.89 | 9.71 | 9.71
ASTM A572 (Fy=2900 ksc) | 2900 | 4150 | [5 empty] | Square Tube2"x2" Thickness 4.78 mm | 50.8x50.8 | 2"x2" | 50.8 | 4.78 | 8.211 | 6.41 |  | 27.9 | 27.9 | 1.84 | 1.84 | 11 | 11
ASTM A572 (Fy=3450 ksc) | 3450 | 4500 | [5 empty] | Square Tube2 1/2"x2 1/2" Thickness 3.58 mm | 63.5x63.5 | 2 1/2"x2 1/2" | 63.5 | 3.58 | 8.25 | 6.43 |  | 48.3 | 48.3 | 2.42 | 2.42 | 15.2 | 15.2
ASTM A572 (Fy=4150 ksc) | 4150 | 5200 | [5 empty] | Square Tube2 1/2"x2 1/2" Thickness 4.78 mm | 63.5x63.5 | 2 1/2"x2 1/2" | 63.5 | 4.78 | 10.64 | 8.32 |  | 59.4 | 59.4 | 2.36 | 2.36 | 18.7 | 18.7
ASTM A572 (Fy=4500 ksc) | 4500 | 5500 | [5 empty] | Square Tube2 1/2"x2 1/2" Thickness 6.35 mm | 63.5x63.5 | 2 1/2"x2 1/2" | 63.5 | 6.35 | 13.13 | 10.56 |  | 66.8 | 66.8 | 2.26 | 2.26 | 21.1 | 21.1
ASTM A242 (Fy=2900 ksc) | 2900 | 4350 | [5 empty] | Square Tube3"x3" Thickness 3.96 mm | 76.2x76.2 | 3"x3" | 76.2 | 3.96 | 11.04 | 8.6 |  | 94.2 | 94.2 | 2.92 | 2.92 | 24.7 | 24.7
ASTM A242 (Fy=3150 ksc) | 3150 | 4600 | [5 empty] | Square Tube3"x3" Thickness 4.78 mm | 76.2x76.2 | 3"x3" | 76.2 | 4.78 | 13.07 | 10.21 |  | 108 | 108 | 2.88 | 2.88 | 28.5 | 28.5
ASTM A242 (Fy=3450 ksc) | 3450 | 4800 | [5 empty] | Square Tube3"x3" Thickness 6.35 mm | 76.2x76.2 | 3"x3" | 76.2 | 6.35 | 16.36 | 13.09 |  | 126 | 126 | 2.78 | 2.78 | 33.2 | 33.2
ASTM A588 (Fy=2900 ksc) | 2900 | 4350 | [5 empty] | Square Tube3 1/2"x3 1/2" Thickness 3.96 mm | 88.9x88.9 | 3 1/2"x3 1/2" | 88.9 | 3.96 | 13.05 | 10.24 |  | 154 | 154 | 3.44 | 3.44 | 34.7 | 34.7
ASTM A588 (Fy=3150 ksc) | 3150 | 4600 | [5 empty] | Square Tube3 1/2"x3 1/2" Thickness 4.78 mm | 88.9x88.9 | 3 1/2"x3 1/2" | 88.9 | 4.78 | 15.5 | 12.11 |  | 179 | 179 | 3.4 | 3.4 | 40.3 | 40.3
ASTM A588 (Fy=3450 ksc) | 3450 | 4800 | [5 empty] | Square Tube3 1/2"x3 1/2" Thickness 6.35 mm | 88.9x88.9 | 3 1/2"x3 1/2" | 88.9 | 6.35 | 19.58 | 15.62 |  | 213 | 213 | 3.3 | 3.3 | 48 | 48
ASTM A514 (Fy=6200 ksc) | 6200 | 6900 | [5 empty] | Square Tube3 1/2"x3 1/2" Thickness 7.92 mm | 88.9x88.9 | 3 1/2"x3 1/2" | 88.9 | 7.92 | 23.5 | 18.88 |  | 243 | 243 | 3.21 | 3.21 | 54.6 | 54.6
ASTM A514 (Fy=6900 ksc) | 6900 | 7600 | [5 empty] | Square Tube4"x4" Thickness 4.78 mm | 101.6x101.6 | 4"x4" | 101.6 | 4.78 | 17.92 | 13.85 |  | 275 | 275 | 3.92 | 3.92 | 54.2 | 54.2
[8 empty] | Square Tube4"x4" Thickness 6.35 mm | 101.6x101.6 | 4"x4" | 101.6 | 6.35 | 22.81 | 17.89 |  | 333 | 333 | 3.92 | 3.92 | 65.5 | 65.5
[8 empty] | Square Tube4"x4" Thickness 7.92 mm | 101.6x101.6 | 4"x4" | 101.6 | 7.92 | 27.52 | 21.61 |  | 384 | 384 | 3.74 | 3.74 | 75.6 | 75.6
[8 empty] | Square Tube4"x4" Thickness 9.52 mm | 101.6x101.6 | 4"x4" | 101.6 | 9.52 | 31.95 | 25.06 |  | 425 | 425 | 3.65 | 3.65 | 83.6 | 83.6
[8 empty] | Square Tube4"x4" Thickness 12.7 mm | 101.6x101.6 | 4"x4" | 101.6 | 12.7 | 38.24 | 31.07 |  | 437 | 437 | 3.38 | 3.38 | 86.1 | 86.1
[8 empty] | Square Tube5"x5" Thickness 4.78 mm | 127.0x127.0 | 5"x5" | 127 | 4.78 | 22.78 | 17.65 |  | 560 | 560 | 4.96 | 4.96 | 88.1 | 88.1
[8 empty] | Square Tube5"x5" Thickness 6.35 mm | 127.0x127.0 | 5"x5" | 127 | 6.35 | 29.26 | 22.94 |  | 691 | 691 | 4.6 | 4.6 | 109 | 109
[8 empty] | Square Tube5"x5" Thickness 7.92 mm | 127.0x127.0 | 5"x5" | 127 | 7.92 | 35.57 | 27.93 |  | 812 | 812 | 4.78 | 4.78 | 128 | 128
[8 empty] | Square Tube5"x5" Thickness 9.52 mm | 127.0x127.0 | 5"x5" | 127 | 9.52 | 41.62 | 32.65 |  | 916 | 916 | 4.69 | 4.69 | 144 | 144
[8 empty] | Square Tube5"x5" Thickness 12.7 mm | 127.0x127.0 | 5"x5" | 127 | 12.7 | 51.14 | 41.19 |  | 1010 | 1010 | 4.45 | 4.45 | 159 | 159
[8 empty] | Square Tube6"x6" Thickness 4.78 mm | 152.4x152.4 | 6"x6" | 152.4 | 4.78 | 27.64 | 21.44 |  | 993 | 993 | 5.99 | 5.99 | 130 | 130
[8 empty] | Square Tube6"x6" Thickness 6.35 mm | 152.4x152.4 | 6"x6" | 152.4 | 6.35 | 35.71 | 28 |  | 1240 | 1240 | 5.9 | 5.9 | 163 | 163
[8 empty] | Square Tube6"x6" Thickness 7.92 mm | 152.4x152.4 | 6"x6" | 152.4 | 7.92 | 43.62 | 34.25 |  | 1480 | 1480 | 5.82 | 5.82 | 194 | 194
[8 empty] | Square Tube6"x6" Thickness 9.52 mm | 152.4x152.4 | 6"x6" | 152.4 | 9.52 | 51.3 | 40.28 |  | 1680 | 1680 | 5.73 | 5.73 | 221 | 221
[8 empty] | Square Tube6"x6" Thickness 12.7 mm | 152.4x152.4 | 6"x6" | 152.4 | 12.7 | 64.04 | 51.31 |  | 1940 | 1940 | 5.5 | 5.5 | 254 | 254
[8 empty] | Square Tube7"x7" Thickness 4.78 mm | 177.8x177.8 | 7"x7" | 177.8 | 4.78 | 32.49 | 25.07 |  | 1610 | 1610 | 7.03 | 7.03 | 181 | 181
[8 empty] | Square Tube7"x7" Thickness 6.35 mm | 177.8x177.8 | 7"x7" | 177.8 | 6.35 | 42.16 | 32.8 |  | 2030 | 2030 | 6.94 | 6.94 | 228 | 228
[8 empty] | Square Tube7"x7" Thickness 7.92 mm | 177.8x177.8 | 7"x7" | 177.8 | 7.92 | 51.66 | 39.16 |  | 2430 | 2430 | 6.86 | 6.86 | 273 | 273
[8 empty] | Square Tube7"x7" Thickness 9.52 mm | 177.8x177.8 | 7"x7" | 177.8 | 9.52 | 60.97 | 47.21 |  | 2800 | 2800 | 6.77 | 6.77 | 314 | 314
[8 empty] | Square Tube7"x7" Thickness 12.7 mm | 177.8x177.8 | 7"x7" | 177.8 | 12.7 | 76.95 | 60.34 |  | 3300 | 3300 | 6.55 | 6.55 | 371 | 371
[8 empty] | Square Tube8"x8" Thickness 6.35 mm | 203.2x203.2 | 8"x8" | 203.2 | 6.35 | 48.62 | 37.85 |  | 3090 | 3090 | 7.97 | 7.97 | 304 | 304
[8 empty] | Square Tube8"x8" Thickness 7.92 mm | 203.2x203.2 | 8"x8" | 203.2 | 7.92 | 59.71 | 46.49 |  | 3720 | 3720 | 7.89 | 7.89 | 366 | 366
[8 empty] | Square Tube8"x8" Thickness 9.52 mm | 203.2x203.2 | 8"x8" | 203.2 | 9.52 | 70.64 | 54.8 |  | 4310 | 4310 | 7.81 | 7.81 | 424 | 424
[8 empty] | Square Tube8"x8" Thickness 12.7 mm | 203.2x203.2 | 8"x8" | 203.2 | 12.7 | 89.85 | 70.46 |  | 5180 | 5180 | 7.59 | 7.59 | 510 | 510
[8 empty] | Square Tube8"x8" Thickness 16 mm | 203.2x203.2 | 8"x8" | 203.2 | 16 | 108.8 | 89.57 |  | 5940 | 5940 | 7.39 | 7.39 | 585 | 585
[8 empty] | Square Tube8"x8" Thickness 19.05 mm | 203.2x203.2 | 8"x8" | 203.2 | 19.05 | 124.7 | 97.81 |  | 6460 | 6460 | 7.2 | 7.2 | 636 | 636
[8 empty] | Square Tube10"x10" Thickness 6.35 mm | 254.0x254.0 | 10"x10" | 254 | 6.35 | 61.52 | 47.96 |  | 6240 | 6240 | 10.1 | 10.1 | 489 | 489
[8 empty] | Square Tube10"x10" Thickness 7.92 mm | 254.0x254.0 | 10"x10" | 254 | 7.92 | 75.8 | 59.13 |  | 7530 | 7530 | 9.97 | 9.97 | 593 | 593
[8 empty] | Square Tube10"x10" Thickness 9.52 mm | 254.0x254.0 | 10"x10" | 254 | 9.52 | 89.99 | 69.98 |  | 8800 | 8800 | 9.89 | 9.89 | 693 | 693
[8 empty] | Square Tube10"x10" Thickness 12.7 mm | 254.0x254.0 | 10"x10" | 254 | 12.7 | 115.7 | 90.69 |  | 10800 | 10800 | 9.68 | 9.68 | 853 | 853
[8 empty] | Square Tube10"x10" Thickness 16 mm | 254.0x254.0 | 10"x10" | 254 | 16 | 141.3 | 110.08 |  | 12700 | 12700 | 9.48 | 9.48 | 1000 | 1000
[8 empty] | Square Tube10"x10" Thickness 19.05 mm | 254.0x254.0 | 10"x10" | 254 | 19.05 | 163.5 | 128.16 |  | 14100 | 14100 | 9.3 | 9.3 | 1110 | 1110
[8 empty] | Square Tube10"x10" Thickness 25.4 mm | 254.0x254.0 | 10"x10" | 254 | 25.4 | 204.6 | 160.39 |  | 16200 | 16200 | 8.89 | 8.89 | 1270 | 1270
[8 empty] | Square Tube12"x12" Thickness 12.7 mm | 304.8x304.8 | 12"x12" | 304.8 | 12.7 | 141.5 | 113.66 |  | 19600 | 19600 | 11.8 | 11.8 | 1280 | 1280
[8 empty] | Square Tube12"x12" Thickness 16 mm | 304.8x304.8 | 12"x12" | 304.8 | 16 | 173.8 | 140.62 |  | 23300 | 23300 | 11.6 | 11.6 | 1530 | 1530
[8 empty] | Square Tube12"x12" Thickness 19.05 mm | 304.8x304.8 | 12"x12" | 304.8 | 19.05 | 202.2 | 164.58 |  | 26200 | 26200 | 11.4 | 11.4 | 1720 | 1720
[8 empty] | Square Tube14"x14" Thickness 12.7 mm | 355.6x355.6 | 14"x14" | 355.6 | 12.7 | 167.3 | 133.92 |  | 32000 | 32000 | 13.8 | 13.8 | 1800 | 1800
[8 empty] | Square Tube14"x14" Thickness 16 mm | 355.6x355.6 | 14"x14" | 355.6 | 16 | 206.4 | 166.14 |  | 38400 | 38400 | 13.6 | 13.6 | 2160 | 2160
[8 empty] | Square Tube14"x14" Thickness 19.05 mm | 355.6x355.6 | 14"x14" | 355.6 | 19.05 | 240.9 | 194.97 |  | 43700 | 43700 | 13.5 | 13.5 | 2460 | 2460
[8 empty] | Square Tube14"x14" Thickness 20.57 mm | 355.6x355.6 | 14"x14" | 355.6 | 20.57 | 257.5 | 209.03 |  | 46100 | 46100 | 13.4 | 13.4 | 2590 | 2590
[8 empty] | Square Tube14"x14" Thickness 22 mm | 355.6x355.6 | 14"x14" | 355.6 | 22 | 272.8 | 216.35 |  | 48200 | 48200 | 13.3 | 13.3 | 2710 | 2710
[8 empty] | Square Tube14"x14" Thickness 25 mm | 355.6x355.6 | 14"x14" | 355.6 | 25 | 303.8 | 241.31 |  | 52300 | 52300 | 13.1 | 13.1 | 2940 | 2940
[8 empty] | Square Tube16"x16" Thickness 12.7 mm | 406.4x406.4 | 16"x16" | 406.4 | 12.7 | 193.1 | 154.18 |  | 48900 | 48900 | 15.9 | 15.9 | 2410 | 2410
[8 empty] | Square Tube16"x16" Thickness 16 mm | 406.4x406.4 | 16"x16" | 406.4 | 16 | 238.9 | 191.66 |  | 59100 | 59100 | 15.7 | 15.7 | 2910 | 2910
[8 empty] | Square Tube16"x16" Thickness 20.57 mm | 406.4x406.4 | 16"x16" | 406.4 | 20.57 | 299.3 | 241.81 |  | 71600 | 71600 | 15.5 | 15.5 | 3520 | 3520
[8 empty] | Square Tube16"x16" Thickness 22 mm | 406.4x406.4 | 16"x16" | 406.4 | 22 | 317.5 | 251.44 |  | 75100 | 75100 | 15.4 | 15.4 | 3700 | 3700
[8 empty] | Square Tube16"x16" Thickness 25 mm | 406.4x406.4 | 16"x16" | 406.4 | 25 | 354.6 | 281.19 |  | 82000 | 82000 | 15.2 | 15.2 | 4030 | 4030
[8 empty] | Square Tube16"x16" Thickness 28 mm | 406.4x406.4 | 16"x16" | 406.4 | 28 | 390.2 | 309.84 |  | 88100 | 88100 | 15 | 15 | 4340 | 4340
[8 empty] | Square Tube18"x18" Thickness 32 mm | 457.2x457.2 | 18"x18" | 457.2 | 32 | 500.3 | 397.4 |  | 142000 | 142000 | 16.9 | 16.9 | 6230 | 6230
[8 empty] | Square Tube18"x18" Thickness 36 mm | 457.2x457.2 | 18"x18" | 457.2 | 36 | 550.9 | 438.36 |  | 152000 | 152000 | 16.6 | 16.6 | 6660 | 6660
[8 empty] | Square Tube18"x18" Thickness 40 mm | 457.2x457.2 | 18"x18" | 457.2 | 40 | 598.8 | 477.38 |  | 161000 | 161000 | 16.4 | 16.4 | 7030 | 7030
[8 empty] | Square Tube20"x20" Thickness 12.7 mm | 508.0x508.0 | 20"x20" | 508 | 12.7 | 244.7 | 194.7 |  | 98500 | 98500 | 20.1 | 20.1 | 3880 | 3880
[8 empty] | Square Tube20"x20" Thickness 16 mm | 508.0x508.0 | 20"x20" | 508 | 16 | 303.9 | 242.7 |  | 120000 | 120000 | 19.9 | 19.9 | 4730 | 4730
[8 empty] | Square Tube20"x20" Thickness 19.05 mm | 508.0x508.0 | 20"x20" | 508 | 19.05 | 357 | 286.13 |  | 139000 | 139000 | 19.7 | 19.7 | 5460 | 5460
[8 empty] | Square Tube20"x20" Thickness 20.57 mm | 508.0x508.0 | 20"x20" | 508 | 20.57 | 382.9 | 307.49 |  | 148000 | 148000 | 19.6 | 19.6 | 5810 | 5810
[8 empty] | Square Tube20"x20" Thickness 22 mm | 508.0x508.0 | 20"x20" | 508 | 22 | 406.9 | 319.42 |  | 155000 | 155000 | 19.5 | 19.5 | 6120 | 6120
[8 empty] | Square Tube20"x20" Thickness 25 mm | 508.0x508.0 | 20"x20" | 508 | 25 | 456.2 | 358.1 |  | 171000 | 171000 | 19.4 | 19.4 | 6740 | 6740
[8 empty] | Square Tube20"x20" Thickness 28 mm | 508.0x508.0 | 20"x20" | 508 | 28 | 504 | 395.6 |  | 186000 | 186000 | 19.2 | 19.2 | 7310 | 7310
[8 empty] | Square Tube20"x20" Thickness 32 mm | 508.0x508.0 | 20"x20" | 508 | 32 | 565.3 | 443.78 |  | 203000 | 203000 | 19 | 19 | 8000 | 8000
[8 empty] | Square Tube20"x20" Thickness 36 mm | 508.0x508.0 | 20"x20" | 508 | 36 | 624.1 | 489.88 |  | 219000 | 219000 | 18.7 | 18.7 | 8610 | 8610
[8 empty] | Square Tube20"x20" Thickness 40 mm | 508.0x508.0 | 20"x20" | 508 | 40 | 680.1 | 533.9 |  | 232000 | 232000 | 18.5 | 18.5 | 9140 | 9140
[8 empty] | Square Tube20"x20" Thickness 45 mm | 508.0x508.0 | 20"x20" | 508 | 45 | 746.5 | 585.99 |  | 246000 | 246000 | 18.2 | 18.2 | 9690 | 9690
[8 empty] | Square Tube20"x20" Thickness 50 mm | 508.0x508.0 | 20"x20" | 508 | 50 | 808.7 | 634.83 |  | 257000 | 257000 | 17.8 | 17.8 | 10100 | 10100
[8 empty] | Square Tube22"x22" Thickness 16 mm | 558.8x558.8 | 22"x22" | 558.8 | 16 | 336.4 | 264.08 |  | 162000 | 162000 | 22 | 22 | 5810 | 5810
[8 empty] | Square Tube22"x22" Thickness 19 mm | 558.8x558.8 | 22"x22" | 558.8 | 19 | 394.8 | 309.88 |  | 187000 | 187000 | 21.8 | 21.8 | 6710 | 6710
[8 empty] | Square Tube22"x22" Thickness 22 mm | 558.8x558.8 | 22"x22" | 558.8 | 22 | 451.6 | 354.51 |  | 211000 | 211000 | 21.6 | 21.6 | 7560 | 7560
[8 empty] | Square Tube22"x22" Thickness 25 mm | 558.8x558.8 | 22"x22" | 558.8 | 25 | 507 | 397.98 |  | 233000 | 233000 | 21.5 | 21.5 | 8350 | 8350
[8 empty] | Square Tube22"x22" Thickness 28 mm | 558.8x558.8 | 22"x22" | 558.8 | 28 | 560.8 | 440.26 |  | 254000 | 254000 | 21.3 | 21.3 | 9090 | 9090
[8 empty] | Square Tube22"x22" Thickness 32 mm | 558.8x558.8 | 22"x22" | 558.8 | 32 | 630.4 | 494.83 |  | 279000 | 279000 | 21 | 21 | 10000 | 10000
[8 empty] | Square Tube22"x22" Thickness 36 mm | 558.8x558.8 | 22"x22" | 558.8 | 36 | 697.2 | 547.31 |  | 302000 | 302000 | 20.8 | 20.8 | 10800 | 10800
[8 empty] | Square Tube22"x22" Thickness 40 mm | 558.8x558.8 | 22"x22" | 558.8 | 40 | 761.4 | 597.7 |  | 322000 | 322000 | 20.6 | 20.6 | 11500 | 11500
[8 empty] | Square Tube22"x22" Thickness 45 mm | 558.8x558.8 | 22"x22" | 558.8 | 45 | 837.9 | 657.77 |  | 344000 | 344000 | 20.3 | 20.3 | 12300 | 12300
[8 empty] | Square Tube22"x22" Thickness 50 mm | 558.8x558.8 | 22"x22" | 558.8 | 50 | 910.3 | 714.58 |  | 362000 | 362000 | 19.9 | 19.9 | 13000 | 13000
[8 empty] | Square Tube22"x22" Thickness 55 mm | 558.8x558.8 | 22"x22" | 558.8 | 55 | 978.5 | 768.14 |  | 377000 | 377000 | 19.6 | 19.6 | 13500 | 13500
[8 empty] | Square Tube24"x24" Thickness 16 mm | 609.6x609.6 | 24"x24" | 609.6 | 16 | 638.9 | 289.6 |  | 213000 | 213000 | 24 | 24 | 6990 | 6990
[8 empty] | Square Tube24"x24" Thickness 19 mm | 609.6x609.6 | 24"x24" | 609.6 | 19 | 433.4 | 340.19 |  | 247000 | 247000 | 23 | 23 | 8100 | 8100
[8 empty] | Square Tube24"x24" Thickness 22 mm | 609.6x609.6 | 24"x24" | 609.6 | 22 | 496.3 | 389.61 |  | 279000 | 279000 | 23.7 | 23.7 | 9150 | 9150
[8 empty] | Square Tube24"x24" Thickness 25 mm | 609.6x609.6 | 24"x24" | 609.6 | 25 | 557.8 | 437.85 |  | 309000 | 309000 | 23.5 | 23.5 | 10100 | 10100
[8 empty] | Square Tube24"x24" Thickness 28 mm | 609.6x609.6 | 24"x24" | 609.6 | 28 | 617.7 | 484.93 |  | 337000 | 337000 | 23.4 | 23.4 | 11100 | 11100
[8 empty] | Square Tube24"x24" Thickness 32 mm | 609.6x609.6 | 24"x24" | 609.6 | 32 | 695.4 | 545.87 |  | 372000 | 372000 | 23.1 | 23.1 | 12200 | 12200
[8 empty] | Square Tube24"x24" Thickness 36 mm | 609.6x609.6 | 24"x24" | 609.6 | 36 | 770.4 | 604.73 |  | 404000 | 404000 | 22.9 | 22.9 | 13300 | 13300
[8 empty] | Square Tube24"x24" Thickness 40 mm | 609.6x609.6 | 24"x24" | 609.6 | 40 | 842.7 | 661.51 |  | 433000 | 433000 | 22.7 | 22.7 | 14200 | 14200
[8 empty] | Square Tube24"x24" Thickness 45 mm | 609.6x609.6 | 24"x24" | 609.6 | 45 | 929.4 | 729.55 |  | 465000 | 465000 | 22.4 | 22.4 | 15200 | 15200
[8 empty] | Square Tube24"x24" Thickness 50 mm | 609.6x609.6 | 24"x24" | 609.6 | 50 | 1012 | 794.34 |  | 492000 | 492000 | 22 | 22 | 16100 | 16100
[8 empty] | Square Tube24"x24" Thickness 55 mm | 609.6x609.6 | 24"x24" | 609.6 | 55 | 1090 | 855.87 |  | 515000 | 515000 | 21.7 | 21.7 | 16900 | 16900
[8 empty] | Square Tube24"x24" Thickness 60 mm | 609.6x609.6 | 24"x24" | 609.6 | 60 | 1165 | 914.15 |  | 533000 | 533000 | 21.4 | 21.4 | 17500 | 17500
[8 empty] | Square Tube26"x26" Thickness 16 mm | 660.4x660.4 | 26"x26" | 660.4 | 16 | 401.4 | 315.12 |  | 274000 | 274000 | 26.1 | 26.1 | 8290 | 8290
[8 empty] | Square Tube26"x26" Thickness 19 mm | 660.4x660.4 | 26"x26" | 660.4 | 19 | 472 | 370.5 |  | 318000 | 318000 | 25.9 | 25.9 | 9620 | 9620
[8 empty] | Square Tube26"x26" Thickness 22 mm | 660.4x660.4 | 26"x26" | 660.4 | 22 | 541 | 424.7 |  | 360000 | 360000 | 25.8 | 25.8 | 10900 | 10900
[8 empty] | Square Tube26"x26" Thickness 25 mm | 660.4x660.4 | 26"x26" | 660.4 | 25 | 608.6 | 477.73 |  | 399000 | 399000 | 25.6 | 25.6 | 12100 | 12100
[8 empty] | Square Tube26"x26" Thickness 28 mm | 660.4x660.4 | 26"x26" | 660.4 | 28 | 674.6 | 529.59 |  | 437000 | 437000 | 25.4 | 25.4 | 13200 | 13200
[8 empty] | Square Tube26"x26" Thickness 32 mm | 660.4x660.4 | 26"x26" | 660.4 | 32 | 760.4 | 596.92 |  | 483000 | 483000 | 25.2 | 25.2 | 14600 | 14600
[8 empty] | Square Tube26"x26" Thickness 36 mm | 660.4x660.4 | 26"x26" | 660.4 | 36 | 843.5 | 662.16 |  | 526000 | 526000 | 25 | 25 | 15900 | 15900
[8 empty] | Square Tube26"x26" Thickness 40 mm | 660.4x660.4 | 26"x26" | 660.4 | 40 | 924 | 725.31 |  | 566000 | 566000 | 24.7 | 24.7 | 17100 | 17100
[8 empty] | Square Tube26"x26" Thickness 45 mm | 660.4x660.4 | 26"x26" | 660.4 | 45 | 1021 | 801.33 |  | 610000 | 610000 | 24.4 | 24.4 | 18500 | 18500
[8 empty] | Square Tube26"x26" Thickness 50 mm | 660.4x660.4 | 26"x26" | 660.4 | 50 | 1113 | 874.1 |  | 649000 | 649000 | 24.1 | 24.1 | 19700 | 19700
[8 empty] | Square Tube26"x26" Thickness 55 mm | 660.4x660.4 | 26"x26" | 660.4 | 55 | 1202 | 943.61 |  | 683000 | 683000 | 23.8 | 23.8 | 20700 | 20700
[8 empty] | Square Tube26"x26" Thickness 60 mm | 660.4x660.4 | 26"x26" | 660.4 | 60 | 1286 | 1009.86 |  | 711000 | 711000 | 23.5 | 23.5 | 21500 | 21500
[8 empty] | Square Tube28"x28" Thickness 16 mm | 711.2x711.2 | 28"x28" | 711.2 | 16 | 433.9 | 340.64 |  | 345000 | 345000 | 28.2 | 28.2 | 9700 | 9700
[8 empty] | Square Tube28"x28" Thickness 19 mm | 711.2x711.2 | 28"x28" | 711.2 | 19 | 510.6 | 400.8 |  | 401000 | 401000 | 28 | 28 | 11300 | 11300
[8 empty] | Square Tube28"x28" Thickness 22 mm | 711.2x711.2 | 28"x28" | 711.2 | 22 | 585.7 | 459.79 |  | 455000 | 455000 | 27.9 | 27.9 | 12800 | 12800
[8 empty] | Square Tube28"x28" Thickness 25 mm | 711.2x711.2 | 28"x28" | 711.2 | 25 | 659.4 | 517.61 |  | 506000 | 506000 | 27.7 | 27.7 | 14200 | 14200
[8 empty] | Square Tube28"x28" Thickness 28 mm | 711.2x711.2 | 28"x28" | 711.2 | 28 | 731.5 | 574.25 |  | 554000 | 554000 | 27.5 | 27.5 | 15600 | 15600
[8 empty] | Square Tube28"x28" Thickness 32 mm | 711.2x711.2 | 28"x28" | 711.2 | 32 | 825.4 | 647.96 |  | 615000 | 615000 | 27.3 | 27.3 | 17300 | 17300
[8 empty] | Square Tube28"x28" Thickness 36 mm | 711.2x711.2 | 28"x28" | 711.2 | 36 | 916.7 | 719.58 |  | 672000 | 672000 | 27.1 | 27.1 | 18900 | 18900
[8 empty] | Square Tube28"x28" Thickness 40 mm | 711.2x711.2 | 28"x28" | 711.2 | 40 | 1005 | 789.12 |  | 724000 | 724000 | 26.8 | 26.8 | 21400 | 21400
[8 empty] | Square Tube28"x28" Thickness 45 mm | 711.2x711.2 | 28"x28" | 711.2 | 45 | 1112 | 873.11 |  | 783000 | 783000 | 26.5 | 26.5 | 22000 | 22000
[8 empty] | Square Tube28"x28" Thickness 50 mm | 711.2x711.2 | 28"x28" | 711.2 | 50 | 1215 | 953.85 |  | 836000 | 836000 | 26.2 | 26.2 | 23500 | 23500
[8 empty] | Square Tube28"x28" Thickness 55 mm | 711.2x711.2 | 28"x28" | 711.2 | 55 | 1314 | 1031.34 |  | 883000 | 883000 | 25.9 | 25.9 | 24800 | 24800
[8 empty] | Square Tube28"x28" Thickness 60 mm | 711.2x711.2 | 28"x28" | 711.2 | 60 | 1408 | 1105.57 |  | 924000 | 924000 | 25.6 | 25.6 | 26000 | 26000
[8 empty] | Square Tube30"x30" Thickness 16 mm | 762.0x762.0 | 30"x30" | 762 | 16 | 466.5 | 366.17 |  | 427000 | 427000 | 30.3 | 30.3 | 112 | 112
[8 empty] | Square Tube30"x30" Thickness 19 mm | 762.0x762.0 | 30"x30" | 762 | 19 | 549.2 | 431.11 |  | 498000 | 498000 | 30.1 | 30.1 | 131 | 131
[8 empty] | Square Tube30"x30" Thickness 22 mm | 762.0x762.0 | 30"x30" | 762 | 22 | 630.4 | 494.88 |  | 565000 | 565000 | 29.9 | 29.9 | 148 | 148
[8 empty] | Square Tube30"x30" Thickness 25 mm | 762.0x762.0 | 30"x30" | 762 | 25 | 710.2 | 557.49 |  | 629000 | 629000 | 29.8 | 29.8 | 165 | 165
[8 empty] | Square Tube30"x30" Thickness 28 mm | 762.0x762.0 | 30"x30" | 762 | 28 | 788.4 | 618.92 |  | 691000 | 691000 | 29.6 | 29.6 | 181 | 181
[8 empty] | Square Tube30"x30" Thickness 32 mm | 762.0x762.0 | 30"x30" | 762 | 32 | 890.4 | 699 |  | 768000 | 768000 | 29.4 | 29.4 | 202 | 202
[8 empty] | Square Tube30"x30" Thickness 36 mm | 762.0x762.0 | 30"x30" | 762 | 36 | 989.8 | 777 |  | 841000 | 841000 | 29.1 | 29.1 | 221 | 221
[8 empty] | Square Tube30"x30" Thickness 40 mm | 762.0x762.0 | 30"x30" | 762 | 40 | 1087 | 852.92 |  | 909000 | 909000 | 28.9 | 28.9 | 238 | 238
[8 empty] | Square Tube30"x30" Thickness 45 mm | 762.0x762.0 | 30"x30" | 762 | 45 | 1204 | 944.89 |  | 986000 | 986000 | 28.6 | 28.6 | 259 | 259
[8 empty] | Square Tube30"x30" Thickness 50 mm | 762.0x762.0 | 30"x30" | 762 | 50 | 1317 | 1033.61 |  | 1060000 | 1060000 | 28.3 | 28.3 | 277 | 277
[8 empty] | Square Tube30"x30" Thickness 55 mm | 762.0x762.0 | 30"x30" | 762 | 55 | 1426 | 1119.07 |  | 1120000 | 1120000 | 28 | 28 | 294 | 294
[8 empty] | Square Tube30"x30" Thickness 60 mm | 762.0x762.0 | 30"x30" | 762 | 60 | 1530 | 1201.28 |  | 1180000 | 1180000 | 27.7 | 27.7 | 308 | 308