## Filled
| Member | [6 empty] | Owner
| Project | [6 empty] | Engineer
| Location | [6 empty] | Date | 2023-06-06
หมายเหตุ: กรอก/เลือกค่าบริเวณช่องสีเหลือง
MATERIAL PROPERTIES
Grade of Welding Wire |  |  |  |  | E70
Yield Strength, FEXX |  |  |  |  | 4900 | ksc
GEOMETRY
Material Thickness, t |  |  |  |  | 1 | cm
Material Hight |  |  |  |  | 15 | cm
Welding Size (Leg size)
| Wmin | ≤ | W | ≤ | Wmax
| 5 | ≤ | 8 | ≤ | 8 | mm | Pass
End return required |  |  |  |  | 1.6 | cm
DESIGN (LRFD)
Pu |  |  |  |  | 47300 | kg
Strength of the weld, Re |  |  |  |  | 1662.864 | kg/cm
Length of Leg required 1 |  |  |  |  | 56.8898 | cm
Length of Leg required on one side 1, L1 |  |  |  |  | 28.4449 | cm
L/w |  |  |  |  | 35.5561
Strength Reduction Factor, b |  |  |  |  | 1
Strength of the weld, Re |  |  |  |  | 831.432 | kg/cm
Length of Leg required 2 |  |  |  |  | 56.8898 | cm
Length of Leg required on one side 2, L2 |  |  |  |  | 28.4449 | cm
Length of Leg |  |  |  |  | 40 | cm | Pass
Length of Leg on one side, L |  |  |  |  | 20 | cm
End return Length |  |  |  |  | 2 | cm | Pass
SUMMARY
Use Welding Wire E70, Size 8 mm, Length of Leg on one side 20 cm, End Return Length 2 cm

## Fillet+Slot
| Member | [6 empty] | Owner
| Project | [6 empty] | Engineer
| Location | [6 empty] | Date | 2023-06-06
หมายเหตุ: กรอก/เลือกค่าบริเวณช่องสีเหลือง
MATERIAL PROPERTIES
Grade of Welding Wire |  |  |  |  | E70
Yeid strength, FEXX |  |  |  |  | 4900 | ksc
GEOMETRY
Material Thickness, t |  |  |  |  | 1.3 | cm
Material Hight |  |  |  |  | 10 | cm
FILLET WELDING GEOMETRY
Welding Size (Leg size), Wf
| Wf,min | ≤ | Wf | ≤ | Wf,max
| 6 | ≤ | 10 | ≤ | 11 | mm | Pass
Effective Throat Size |  |  |  |  | 7.07 | mm
End return required |  |  |  |  | 2 | cm
FILLET WELDING DESIGN (LRFD)
Pa |  |  |  |  | 128000 | kg
Strength of the weld, Re |  |  |  |  | 2078.58 | kg/cm
Length of Leg required 1 |  |  |  |  | 82.1073 | cm
Length of Leg required on one side 1, L1 |  |  |  |  | 41.0537 | cm
L/w |  |  |  |  | 41.0537
Strength Reduction Factor, b |  |  |  |  | 1
Strength of the weld, Re |  |  |  |  | 1558.935 | kg/cm
Length of Leg required 2 |  |  |  |  | 82.1073 | cm
Length of Leg required on one side 2, L2 |  |  |  |  | 41.0537 | cm
Use | Length of Leg |  |  |  | 40 | cm | Redesing or add Slot Welding
| Length of Leg on one side, L |  |  |  | 20 | cm
| End return Length |  |  |  | 2 | cm | Pass
SLOT WELDING GEOMETRY
Throat Width, Ws
| Ws,min | ≤ | W | ≤ | Ws,max
| 2.1 | ≤ | 2.5 | ≤ | 2.925 | cm | Pass
SLOT WELDING DESIGN (LRFD)
Pu |  |  |  |  | 83143.2 | kg
Strength of Fillet Weld, Re |  |  |  |  | 83143.2 | kg
Strength of Slot Weld, Rn |  |  |  |  | 20785.8 | kg
Slot Weld Length required, Lslot,req |  |  |  |  | 3.7707 | cm
Slot Weld Size required, Wslot,req |  |  |  |  | 1.3 | cm
Use | Slot Welding Length, Lslot |  |  |  | 50 | cm | Pass
| Slot Welding Size, Wslot |  |  |  | 1.3 | cm | Pass
SUMMARY
Welding Wire E70
Fittet Welding: |  | Welding Size 10 mm, Length of Leg on one side 40 cm, End Return Length 2cm
Slot Welding: |  | Throat Width 2.5 cm, Slot Weld Length 50cm, Slot Weld Size 1.3 cm

## ref (hidden)
กำลังเฉือนที่ยอมให้ของรอยเชื่อมแบบฟิลเลต
ลวดเชื่อม | กำลังเฉือนที่ยอมให้, Fexx (ksc)
E60 | 4200
E70 | 4900
E80 | 5600