## CANTILEVER
CANTILEVER SLAB
Project : | [5 empty] | Date :
Location : | [5 empty] | Engineer :
CONCRETE
| f'c | = | 173 | ksc.
| fc | = | 64.875 | ksc. | [5 empty] | OK
| Ec | = | 198609.4912 | ksc. | [6 empty] | Temp.
STEEL REINFORCEMENT | [10 empty] | fs | = | 1200 | ksc | OK
| Grade | = | SR-24 |  | fs | = | 1200 | ksc. |  | OK | Es | = | 2040000 | ksc
| fy | = | 2400 |  | Es | = | 2040000 | ksc. |  |  | fy | = | 2400
Parameter
| n | = | 10.2714 |  | j | = | 0.88099
| k | = | 0.35704 |  | R | = | 10.203 | ksc.
INPUT DATA | [10 empty] | t | = | 0.104 |  | t Convert to m
| L | = | 1.4 | m. |  | DL | = | 0 | kg/m^2 |  |  |  | 0.11 | t | = | 0.11
| P | = | 75 | kg/m^2 |  | LL | = | 100 | kg/m^2 |  | Steel Convert to cm
[6 empty] | t | = | 11 | cm. | OK | Main | 0.9 |  | Cal.
STEEL | [10 empty] | Temp. | 0.9 |  | Wg | 264
ขนาด | RB | = | RB9 |  |  | Grade | = | SR-24 | [5 empty] | As temp | 0.63617 | cm^2
| Dia.Steel | = | 9 | mm. | ขนาด | RB | = | RB9 |  |  | Spacing Convert to m. |  |  | As use | 5.3014 | cm^2/m
| Spacing | = | 12 | cm. |  | Dia.Steel | = | 9 | mm. |  | Spacing main | 0.12 | m. | As main | 0.63617 | cm^2
[6 empty] | Spacing | = | 12 | cm. |  | Spacing temp | 0.12 | m. | As use | 5.3014 | cm^2/m
Calculate
Required Thickness |  | = | 11 | cm. |  | d | = | 8.55 | cm.
| Required As | = | 5.1081 | cm^2/m |  | M | = | 461.72 | kgm.
Required As Temp. |  | = | 2.75 | cm^2/m |  | Mr | = | 745.8683 | kgm.
[6 empty] | W total | = | 364 | kg/m
Result
| Check moment |  |  | M=461.72kgm. < Mr=745.87kgm. |  |  |  |  | PASS
Detail SLAB
| Thickness |  |  | USE |  | 11 cm |  |  | PASS
| Main Steel |  |  | USE | RB9 @ 12cm. |  |  |  | PASS
| Temp.Steel |  |  | USE | RB9 @ 12cm. |  |  |  | PASS

## 1 WAY
ONE-WAY SLAB
Project : | [5 empty] | Date :
Location : | [5 empty] | Engineer :
CONCRETE | [5 empty] | CHECK ONE-WAY
f'c | = | 173 | ksc. |  |  | m | = | 0.417 |  | OK
fc | = | 64.875 | ksc. |  |  | Span Detail |  |  |  | OK
Ec | = | 198609.4912 | ksc. |  |  | Case | = | 1 Edge continuous |  |  |  | Temp.
STEEL REINFORCEMENT DATA | [11 empty] | fs | = | 1200 | ksc | OK
| Grade | = | SR-24 |  | fs | = | 1200 | ksc. |  | OK |  | Es | = | 2040000 | ksc
| fy | = | 2400 |  | Es | = | 2040000 | ksc. |  |  |  | fy | = | 2400
Parameter
| n | = | 10.2714 |  | j | = | 0.88099
| k | = | 0.35704 |  | R | = | 10.203 | ksc.
INPUT DATA | [12 empty] | t | = | 0.092857 |  | t Convert to m
| L | = | 6 | m. |  | DL | = | 0 | kg/m^2 | [5 empty] | 0.1 | t | = | 0.1
| S | = | 2.5 | m. |  | LL | = | 250 | kg/m^2 |  |  |  | Steel Convert to cm
[6 empty] | t | = | 10 | cm. | OK
| M- (Short) | = | Non-Continuous |  |  | M- (Long) | = | Continuous |  |  |  |  | Main | 0.9 |  | Cal.
| STEEL | Short |  |  |  |  | Long | [5 empty] | Temp. | 0.9 |  | Wg | 240
ขนาด | RB | = | RB9 |  |  | Grade | = | SR-24 |  |  |  |  | Spacing Convert to m. |  |  | As short | 0.63617 | cm^2
| Dia.Steel | = | 9 | mm. | ขนาด | RB | = | RB9 |  |  |  |  | Spacing main | 0.12 | m.
| Spacing | = | 12 | cm. |  | Dia.Steel | = | 9 | mm. |  |  |  | Spacing temp | 0.12 | m. | As long | 0.63617 | cm^2
[6 empty] | Spacing | = | 12 | cm.
Calculate
| W total | = | 490 | kg/m |  | ds | = | 7.55 | cm. |  | C Short Span |  |  | C Long Span
Required Thickness |  | = | 10 | cm. |  | dl | = | 6.65 | cm. |  | M+ | = | 0.074 | M+ | = | 0.044
Ass Demand |  | = | 2.839 | cm^2/m |  | Ms | = | 226.625 | kgm. |  | M- con | = | - | M- con | = | 0.058
Asl Demand |  | = | 2.527 | cm^2/m |  | Ml | = | 177.625 | kgm. |  | M- noncon | = | 0.049 | M- noncon | = | -
| Ass Capacity | = | 5.3014 | cm^2/m |  | Mrs | = | 581.5992 | kgm. |  | Csmax | = | 0.074 | Clmax | = | 0.058
| Asl Capacity | = | 5.3014 | cm^2/m |  | Mrl | = | 451.2043 | kgm.
Result
| Check Moment Long |  |  | Ml=177.63kgm. < Mrl=451.2kgm. |  |  |  |  | PASS
| Check Moment Short |  |  | Ms=226.63kgm. < Mrs=581.6kgm. |  |  |  |  | PASS
Detail SLAB
| Thickness |  |  | USE |  | 10 | cm. |  | PASS
| Short Steel |  |  | USE | RB9 @ 12cm. |  |  |  | PASS
| Long Steel |  |  | USE | RB9 @ 12cm. |  |  |  | PASS

## 2 WAY
TWO-WAY SLAB
Project : | [5 empty] | Date :
Location : | [5 empty] | Engineer :
CONCRETE | [5 empty] | CHECK TWO-WAY
f'c | = | 173 | ksc. |  |  | m | = | 0.63 |  | OK | 2 WAY
fc | = | 64.875 | ksc. |  |  | Span Detail |  |  |  | OK
Ec | = | 198609.4912 | ksc. |  |  | Case | = | 1 Edge continuous |  |  |  | Temp.
STEEL REINFORCEMENT DATA | [11 empty] | fs | = | 1200 | ksc | OK
| Grade | = | SD-40 |  | fs | = | 1700 | ksc. |  | OK | USE1700 | Es | = | 2040000 | ksc
| fy | = | 4000 |  | Es | = | 2040000 | ksc. |  |  |  | fy | = | 2400
Parameter
| n | = | 10.2714 |  | j | = | 0.90613
| k | = | 0.2816 |  | R | = | 8.2769 | ksc.
INPUT DATA | [12 empty] | t | = | 0.14444 |  | t Convert to m
| L | = | 8 | m. |  | DL | = | 0 | kg/m^2 | [5 empty] | 0.15 | t | = | 0.15
| S | = | 5 | m. |  | LL | = | 250 | kg/m^2 |  |  |  | Steel Convert to cm
[6 empty] | t | = | 15 | cm. | OK
| M- (Short) | = | Non-Continuous |  |  | M- (Long) | = | Continuous |  |  |  |  | Main | 1 |  | Cal.
| STEEL | Short |  |  |  |  | Long | [5 empty] | Temp. | 0.9 |  | Wg | 360
ขนาด | DB | = | DB10 |  |  | Grade | = | SR-24 |  |  |  |  | Spacing Convert to m. |  |  | As short | 0.7854 | cm^2
| Dia.Steel | = | 10 | mm. | ขนาด | RB | = | RB9 |  |  |  |  | Spacing main | 0.12 | m.
| Spacing | = | 12 | cm. |  | Dia.Steel | = | 9 | mm. |  |  |  | Spacing temp | 0.09 | m. | As long | 0.63617 | cm^2
[6 empty] | Spacing | = | 9 | cm.
Calculate
| W total | = | 610 | kg/m |  | ds | = | 12.5 | cm. |  | C Short Span |  |  | C Long Span
Required Thickness |  | = | 15 | cm. |  | dl | = | 11.65 | cm. |  | M+ | = | 0.0662 | M+ | = | 0.044
Ass Demand |  | = | 5.243 | cm^2/m |  | Ms | = | 1009.55 | kgm. |  | M- con | = | - | M- con | = | 0.058
Asl Demand |  | = | 6.983 | cm^2/m |  | Ml | = | 884.5 | kgm. |  | M- noncon | = | - | M- noncon | = | -
| Ass Capacity | = | 6.545 | cm^2/m |  | Mrs | = | 1293.264 | kgm. |  | Csmax | = | 0.0662 | Clmax | = | 0.058
| Asl Capacity | = | 7.0686 | cm^2/m |  | Mrl | = | 1123.3602 | kgm.
Result
| Check Moment Long |  |  | Ml=884.5kgm. < Mrl=1123.36kgm. |  |  |  |  | PASS
| Check Moment Short |  |  | Ms=1009.55kgm. < Mrs=1293.26kgm. |  |  |  |  | PASS
Detail SLAB
| Thickness |  |  | USE |  | 15 | cm. |  | PASS
| Short Steel |  |  | USE | DB10 @ 12cm. |  |  |  | PASS
| Long Steel |  |  | USE | RB9 @ 9cm. |  |  |  | PASS

## พื้นตง 1 WAY
พื้นระบบตง 1-WAY
Project : | [5 empty] | Date :
Location : | [5 empty] | Engineer :
CONCRETE | [5 empty] | CHECK ONE-WAY
f'c | = | 173 | ksc. |  |  | m | = | 0.5 |  | OK
fc | = | 64.875 | ksc. |  |  | Span Detail |  |  |  | OK
Ec | = | 198609.4912 | ksc. |  |  | Case | = | 1 Edge continuous |  |  |  | Temp.
STEEL REINFORCEMENT DATA | [11 empty] | fs | = | 1200 | ksc | OK
| Grade | = | SR-24 |  | fs | = | 1200 | ksc. |  | OK |  | Es | = | 2040000 | ksc
| fy | = | 2400 |  | Es | = | 2040000 | ksc. |  |  |  | fy | = | 2400
Parameter
| n | = | 10.2714 |  | j | = | 0.88099
| k | = | 0.35704 |  | R | = | 10.203 | ksc.
INPUT DATA | [12 empty] | t | = | 0.092857 |  | t Convert to m
| L | = | 5 | m. |  | DL | = | 300 | kg/m^2 | [5 empty] | 0.1 | t | = | 0.1
| S | = | 2.5 | m. |  | LL | = | 300 | kg/m^2 | OK |  |  | Steel Convert to cm
[6 empty] | t | = | 10 | cm. | OK
| M- (Short) | = | Non-Continuous |  |  | M- (Long) | = | Continuous |  |  |  |  | Main | 1.2 |  | Cal.
| STEEL | Short |  |  |  |  | Long | [5 empty] | Temp. | 1.2 |  | Wg | 240
ขนาด | RB | = | RB12 |  |  | Grade | = | SR-24 |  |  |  |  | Spacing Convert to m. |  |  | As short | 1.131 | cm^2
| Dia.Steel | = | 12 | mm. | ขนาด | RB | = | RB12 |  |  |  |  | Spacing main | 0.12 | m.
| Spacing | = | 12 | cm. |  | Dia.Steel | = | 12 | mm. |  |  |  | Spacing temp | 0.12 | m. | As long | 1.131 | cm^2
[6 empty] | Spacing | = | 12 | cm.
Calculate
| W total | = | 840 | kg/m |  | ds | = | 7.4 | cm. |  | C Short Span |  |  | C Long Span
Required Thickness |  | = | 10 | cm. |  | dl | = | 6.2 | cm. |  | M+ | = | 0.074 | M+ | = | 0.044
Required Ass min. |  | = | 2.5 | cm^2/m |  | Ms | = | 388.5 | kgm. |  | M- con | = | - | M- con | = | 0.058
Required Asl min. |  | = | 2.5 | cm^2/m |  | Ml | = | 304.5 | kgm. |  | M- noncon | = | 0.049 | M- noncon | = | -
| Ass Demand | = | 4.966 | cm^2/m |  | Mrs | = | 558.7189 | kgm. |  | Csmax | = | 0.074 | Clmax | = | 0.058
| Asl Demand | = | 4.646 | cm^2/m |  | Mrl | = | 392.2051 | kgm.
| Ass Capacity | = | 9.4248 | cm^2/m |  | Asl Capacity | = | 9.4248 | cm^2/m
Result
| Check Moment Long |  |  | Ml=304.5kgm. < Mrl=392.21kgm. |  |  |  |  | PASS
| Check Moment Short |  |  | Ms=388.5kgm. < Mrs=558.72kgm. |  |  |  |  | PASS
Detail SLAB
| Thickness |  |  | USE |  | 10 | cm. |  | PASS
| Short Steel |  |  | USE | RB12 @ 12cm. |  |  |  | PASS
| Long Steel |  |  | USE | RB12 @ 12cm. |  |  |  | PASS

## พื้นตง 2 WAY
พื้นระบบตง 2-WAY
Project : | [5 empty] | Date :
Location : | [5 empty] | Engineer :
CONCRETE | [5 empty] | CHECK TWO-WAY
f'c | = | 173 | ksc. |  |  | m | = | 0.63 |  | OK | 2 WAY
fc | = | 64.875 | ksc. |  |  | Span Detail |  |  |  | OK
Ec | = | 198609.4912 | ksc. |  |  | Case | = | 2 Edge continuous |  |  |  | Temp.
STEEL REINFORCEMENT DATA | [11 empty] | fs | = | 1200 | ksc | OK
| Grade | = | SD-40 |  | fs | = | 1700 | ksc. |  | OK | USE1700 | Es | = | 2040000 | ksc
| fy | = | 4000 |  | Es | = | 2040000 | ksc. |  |  |  | fy | = | 2400
Parameter
| n | = | 10.2714 |  | j | = | 0.90613
| k | = | 0.2816 |  | R | = | 8.2769 | ksc.
INPUT DATA | [12 empty] | t | = | 0.14444 |  | t Convert to m
| L | = | 8 | m. |  | DL | = | 0 | kg/m^2 | [5 empty] | 0.15 | t | = | 0.15
| S | = | 5 | m. |  | LL | = | 250 | kg/m^2 | OK |  |  | Steel Convert to cm
[6 empty] | t | = | 15 | cm. | OK
| M- (Short) | = | Non-Continuous |  |  | M- (Long) | = | Non-Continuous |  |  |  |  | Main | 0.6 |  | Cal.
| STEEL | Short |  |  |  |  | Long | [5 empty] | Temp. | 1.2 |  | Wg | 360
ขนาด | DB | = | DB6 |  |  | Grade | = | SR-24 |  |  |  |  | Spacing Convert to m. |  |  | As short | 0.28274 | cm^2
| Dia.Steel | = | 6 | mm. | ขนาด | RB | = | RB12 |  |  |  |  | Spacing main | 0.06 | m.
| Spacing | = | 12 | cm. |  | Dia.Steel | = | 12 | mm. |  |  |  | Spacing temp | 0.12 | m. | As long | 1.131 | cm^2
[6 empty] | Spacing | = | 12 | cm.
Calculate
| W total | = | 610 | kg/m |  | ds | = | 12.7 | cm. |  | C Short Span |  |  | C Long Span
Required Thickness |  | = | 15 | cm. |  | dl | = | 11.2 | cm. |  | M+ | = | 0.0575 | M+ | = | 0.037
Required Ass min. |  | = | 2.7 | cm^2/m |  | Ms | = | 876.875 | kgm. |  | M- con | = | - | M- con | = | -
Required Asl min. |  | = | 3.75 | cm^2/m |  | Ml | = | 564.25 | kgm. |  | M- noncon | = | 0.0381 | M- noncon | = | 0.025
| Ass Demand | = | 4.482 | cm^2/m |  | Mrs | = | 1334.9795 | kgm. |  | Csmax | = | 0.0575 | Clmax | = | 0.037
| Asl Demand | = | 4.634 | cm^2/m |  | Mrl | = | 1038.253 | kgm.
| Ass Capacity | = | 4.7124 | cm^2/m |  | Asl Capacity | = | 9.4248 | cm^2/m
Result
| Check Moment Long |  |  | Ml=564.25kgm. < Mrl=1038.25kgm. |  |  |  |  | PASS
| Check Moment Short |  |  | Ms=876.88kgm. < Mrs=1334.98kgm. |  |  |  |  | PASS
Detail SLAB
| Thickness |  |  | USE |  | 15 | cm. |  | PASS
| Short Steel |  |  | USE | DB6 @ 12cm. |  |  |  | PASS
| Long Steel |  |  | USE | RB12 @ 12cm. |  |  |  | PASS

## Data
ชั้นคุณภาพ |  | ตัวเลือกอ้างอิง |  |  |  |  | m | Continuous beam (four section) |  |  | Continuous beam (three section) |  |  | Continuous beam (two section) |  |  | Continuous beam (one section) |  |  | Simply support
SR-24 |  | อ้างอิง | [5 empty] | -M(Con) | -M (Non-con) | +M | -M(Con) | -M (Non-con) | +M | -M(Con) | -M (Non-con) | +M | -M(Con) | -M (Non-con) | +M | -M(Con) | -M (Non-con) | +M
SD-30 |  | อ้างอิงผลทดสอบ |  |  |  |  | 1 | 0.033 | 0 | 0.025 | 0.041 | 0.021 | 0.031 | 0.049 | 0.025 | 0.037 | 0.058 | 0.029 | 0.044 | 0 | 0.033 | 0.05
SD-40 | [6 empty] | 0.9 | 0.04 | 0 | 0.03 | 0.048 | 0.024 | 0.036 | 0.057 | 0.028 | 0.043 | 0.066 | 0.033 | 0.05 | 0 | 0.038 | 0.057
SD-50 | [5 empty] | RB | 0.8 | 0.048 | 0 | 0.036 | 0.055 | 0.027 | 0.041 | 0.064 | 0.032 | 0.048 | 0.074 | 0.037 | 0.056 | 0 | 0.043 | 0.064
[6 empty] | DB | 0.7 | 0.055 | 0 | 0.041 | 0.062 | 0.031 | 0.047 | 0.071 | 0.036 | 0.054 | 0.082 | 0.041 | 0.062 | 0 | 0.047 | 0.072
RB | Diameter |  | DB |  |  |  | 0.6 | 0.063 | 0 | 0.047 | 0.069 | 0.035 | 0.052 | 0.078 | 0.039 | 0.059 | 0.09 | 0.045 | 0.068 | 0 | 0.053 | 0.08
RB6 | 6 |  | DB6 | 6 | Case |  | 0.5 | 0.083 | 0 | 0.062 | 0.085 | 0.042 | 0.064 | 0.09 | 0.045 | 0.068 | 0.098 | 0.049 | 0.074 | 0 | 0.055 | 0.083
RB8 | 8 |  | DB8 | 8 | Continuous
RB9 | 9 |  | DB10 | 10 | 3 Edge continuous |  | Long span | -M(Con) | -M (Non-con) | +M
RB10 | 10 |  | DB12 | 12 | 2 Edge continuous |  | (four section) | 0.033 | 0 | 0.025
RB12 | 12 |  | DB16 | 16 | 1 Edge continuous |  | (three section) | 0.041 | 0.021 | 0.031
RB15 | 15 |  | DB20 | 20 | Non-Continuous |  | (two section) | 0.049 | 0.025 | 0.037
RB19 | 19 |  | DB22 | 22 |  |  | (one section) | 0.058 | 0.029 | 0.044
RB22 | 22 |  | DB25 | 25 | Continuous |  | (simply ) | 0 | 0.033 | 0.05
RB25 | 25 |  | DB28 | 28 | Non-Continuous
RB28 | 28 |  | DB32 | 32 |  |  | m | 4 | m | 4 | m | 4
RB34 | 34 |  | DB40 | 40 |  |  |  | +M |  | -M(Con) |  | -M (Non-con)
[7 empty] | 1 | 0.025 | 1 | 0.033 | 1 | 0
[7 empty] | 0.9 | 0.03 | 0.9 | 0.04 | 0.9 | 0
[7 empty] | 0.8 | 0.036 | 0.8 | 0.048 | 0.8 | 0
[7 empty] | 0.7 | 0.041 | 0.7 | 0.055 | 0.7 | 0
[7 empty] | 0.6 | 0.047 | 0.6 | 0.063 | 0.6 | 0
[7 empty] | 0.5 | 0.062 | 0.5 | 0.083 | 0.5 | 0
[7 empty] | m | 3 | m | 3 | m | 3
[8 empty] | +M |  | -M(Con) |  | -M (Non-con)
[7 empty] | 1 | 0.031 | 1 | 0.041 | 1 | 0.021
[7 empty] | 0.9 | 0.036 | 0.9 | 0.048 | 0.9 | 0.024
[7 empty] | 0.8 | 0.041 | 0.8 | 0.055 | 0.8 | 0.027
[7 empty] | 0.7 | 0.047 | 0.7 | 0.062 | 0.7 | 0.031
[7 empty] | 0.6 | 0.052 | 0.6 | 0.069 | 0.6 | 0.035
[7 empty] | 0.5 | 0.064 | 0.5 | 0.085 | 0.5 | 0.042
[7 empty] | m | 2 | m | 2 | m | 2
[8 empty] | +M |  | -M(Con) |  | -M (Non-con)
[7 empty] | 1 | 0.037 | 1 | 0.049 | 1 | 0.025
[7 empty] | 0.9 | 0.043 | 0.9 | 0.057 | 0.9 | 0.028
[7 empty] | 0.8 | 0.048 | 0.8 | 0.064 | 0.8 | 0.032
[7 empty] | 0.7 | 0.054 | 0.7 | 0.071 | 0.7 | 0.036
[7 empty] | 0.6 | 0.059 | 0.6 | 0.078 | 0.6 | 0.039
[7 empty] | 0.5 | 0.068 | 0.5 | 0.09 | 0.5 | 0.045
[7 empty] | m | 1 | m | 1 | m | 1
[8 empty] | +M |  | -M(Con) |  | -M (Non-con)
[7 empty] | 1 | 0.044 | 1 | 0.058 | 1 | 0.029
[7 empty] | 0.9 | 0.05 | 0.9 | 0.066 | 0.9 | 0.033
[7 empty] | 0.8 | 0.056 | 0.8 | 0.074 | 0.8 | 0.037
[7 empty] | 0.7 | 0.062 | 0.7 | 0.082 | 0.7 | 0.041
[7 empty] | 0.6 | 0.068 | 0.6 | 0.09 | 0.6 | 0.045
[7 empty] | 0.5 | 0.074 | 0.5 | 0.098 | 0.5 | 0.049
[7 empty] | m | 0 | m | 0 | m | 0
[8 empty] | +M |  | -M(Con) |  | -M (Non-con)
[7 empty] | 1 | 0.05 | 1 | 0 | 1 | 0.033
[7 empty] | 0.9 | 0.057 | 0.9 | 0 | 0.9 | 0.038
[7 empty] | 0.8 | 0.064 | 0.8 | 0 | 0.8 | 0.043
[7 empty] | 0.7 | 0.072 | 0.7 | 0 | 0.7 | 0.047
[7 empty] | 0.6 | 0.08 | 0.6 | 0 | 0.6 | 0.053
[7 empty] | 0.5 | 0.083 | 0.5 | 0 | 0.5 | 0.055
[16 empty] | Case 1 | Con | Dis.Con | Mid | Case 1 | Con | Dis.Con | Mid | Case 2 | Con | Dis.Con | Mid | Case 2 | Con | Dis.Con | Mid | Case 3 | Con | Dis.Con | Mid | Case 3 | Con | Dis.Con | Mid | Case 4 | Con | Dis.Con | Mid | Case 4 | Con | Dis.Con | Mid | Case 5 | Con | Dis.Con | Mid | Case 5 | Con | Dis.Con | Mid
[16 empty] | 0.01 | 0.083 | 0 | 0.062 | 0.01 | 0.033 | 0 | 0.025 | 0.01 | 0.085 | 0.042 | 0.064 | 0.01 | 0.041 | 0.021 | 0.031 | 0.01 | 0.09 | 0.045 | 0.068 | 0.01 | 0.049 | 0.025 | 0.037 | 0.01 | 0.098 | 0.049 | 0.074 | 0.01 | 0.058 | 0.029 | 0.044 | 0.01 | 0 | 0.055 | 0.083 | 0.01 | 0 | 0.033 | 0.05
[16 empty] | 0.02 | 0.083 | 0 | 0.062 | 0.02 | 0.033 | 0 | 0.025 | 0.02 | 0.085 | 0.042 | 0.064 | 0.02 | 0.041 | 0.021 | 0.031 | 0.02 | 0.09 | 0.045 | 0.068 | 0.02 | 0.049 | 0.025 | 0.037 | 0.02 | 0.098 | 0.049 | 0.074 | 0.02 | 0.058 | 0.029 | 0.044 | 0.02 | 0 | 0.055 | 0.083 | 0.02 | 0 | 0.033 | 0.05
[16 empty] | 0.03 | 0.083 | 0 | 0.062 | 0.03 | 0.033 | 0 | 0.025 | 0.03 | 0.085 | 0.042 | 0.064 | 0.03 | 0.041 | 0.021 | 0.031 | 0.03 | 0.09 | 0.045 | 0.068 | 0.03 | 0.049 | 0.025 | 0.037 | 0.03 | 0.098 | 0.049 | 0.074 | 0.03 | 0.058 | 0.029 | 0.044 | 0.03 | 0 | 0.055 | 0.083 | 0.03 | 0 | 0.033 | 0.05
[16 empty] | 0.04 | 0.083 | 0 | 0.062 | 0.04 | 0.033 | 0 | 0.025 | 0.04 | 0.085 | 0.042 | 0.064 | 0.04 | 0.041 | 0.021 | 0.031 | 0.04 | 0.09 | 0.045 | 0.068 | 0.04 | 0.049 | 0.025 | 0.037 | 0.04 | 0.098 | 0.049 | 0.074 | 0.04 | 0.058 | 0.029 | 0.044 | 0.04 | 0 | 0.055 | 0.083 | 0.04 | 0 | 0.033 | 0.05
[16 empty] | 0.05 | 0.083 | 0 | 0.062 | 0.05 | 0.033 | 0 | 0.025 | 0.05 | 0.085 | 0.042 | 0.064 | 0.05 | 0.041 | 0.021 | 0.031 | 0.05 | 0.09 | 0.045 | 0.068 | 0.05 | 0.049 | 0.025 | 0.037 | 0.05 | 0.098 | 0.049 | 0.074 | 0.05 | 0.058 | 0.029 | 0.044 | 0.05 | 0 | 0.055 | 0.083 | 0.05 | 0 | 0.033 | 0.05
[16 empty] | 0.06 | 0.083 | 0 | 0.062 | 0.06 | 0.033 | 0 | 0.025 | 0.06 | 0.085 | 0.042 | 0.064 | 0.06 | 0.041 | 0.021 | 0.031 | 0.06 | 0.09 | 0.045 | 0.068 | 0.06 | 0.049 | 0.025 | 0.037 | 0.06 | 0.098 | 0.049 | 0.074 | 0.06 | 0.058 | 0.029 | 0.044 | 0.06 | 0 | 0.055 | 0.083 | 0.06 | 0 | 0.033 | 0.05
[16 empty] | 0.07 | 0.083 | 0 | 0.062 | 0.07 | 0.033 | 0 | 0.025 | 0.07 | 0.085 | 0.042 | 0.064 | 0.07 | 0.041 | 0.021 | 0.031 | 0.07 | 0.09 | 0.045 | 0.068 | 0.07 | 0.049 | 0.025 | 0.037 | 0.07 | 0.098 | 0.049 | 0.074 | 0.07 | 0.058 | 0.029 | 0.044 | 0.07 | 0 | 0.055 | 0.083 | 0.07 | 0 | 0.033 | 0.05
[16 empty] | 0.08 | 0.083 | 0 | 0.062 | 0.08 | 0.033 | 0 | 0.025 | 0.08 | 0.085 | 0.042 | 0.064 | 0.08 | 0.041 | 0.021 | 0.031 | 0.08 | 0.09 | 0.045 | 0.068 | 0.08 | 0.049 | 0.025 | 0.037 | 0.08 | 0.098 | 0.049 | 0.074 | 0.08 | 0.058 | 0.029 | 0.044 | 0.08 | 0 | 0.055 | 0.083 | 0.08 | 0 | 0.033 | 0.05
[16 empty] | 0.09 | 0.083 | 0 | 0.062 | 0.09 | 0.033 | 0 | 0.025 | 0.09 | 0.085 | 0.042 | 0.064 | 0.09 | 0.041 | 0.021 | 0.031 | 0.09 | 0.09 | 0.045 | 0.068 | 0.09 | 0.049 | 0.025 | 0.037 | 0.09 | 0.098 | 0.049 | 0.074 | 0.09 | 0.058 | 0.029 | 0.044 | 0.09 | 0 | 0.055 | 0.083 | 0.09 | 0 | 0.033 | 0.05
[16 empty] | 0.1 | 0.083 | 0 | 0.062 | 0.1 | 0.033 | 0 | 0.025 | 0.1 | 0.085 | 0.042 | 0.064 | 0.1 | 0.041 | 0.021 | 0.031 | 0.1 | 0.09 | 0.045 | 0.068 | 0.1 | 0.049 | 0.025 | 0.037 | 0.1 | 0.098 | 0.049 | 0.074 | 0.1 | 0.058 | 0.029 | 0.044 | 0.1 | 0 | 0.055 | 0.083 | 0.1 | 0 | 0.033 | 0.05
[16 empty] | 0.11 | 0.083 | 0 | 0.062 | 0.11 | 0.033 | 0 | 0.025 | 0.11 | 0.085 | 0.042 | 0.064 | 0.11 | 0.041 | 0.021 | 0.031 | 0.11 | 0.09 | 0.045 | 0.068 | 0.11 | 0.049 | 0.025 | 0.037 | 0.11 | 0.098 | 0.049 | 0.074 | 0.11 | 0.058 | 0.029 | 0.044 | 0.11 | 0 | 0.055 | 0.083 | 0.11 | 0 | 0.033 | 0.05
[16 empty] | 0.12 | 0.083 | 0 | 0.062 | 0.12 | 0.033 | 0 | 0.025 | 0.12 | 0.085 | 0.042 | 0.064 | 0.12 | 0.041 | 0.021 | 0.031 | 0.12 | 0.09 | 0.045 | 0.068 | 0.12 | 0.049 | 0.025 | 0.037 | 0.12 | 0.098 | 0.049 | 0.074 | 0.12 | 0.058 | 0.029 | 0.044 | 0.12 | 0 | 0.055 | 0.083 | 0.12 | 0 | 0.033 | 0.05
[16 empty] | 0.13 | 0.083 | 0 | 0.062 | 0.13 | 0.033 | 0 | 0.025 | 0.13 | 0.085 | 0.042 | 0.064 | 0.13 | 0.041 | 0.021 | 0.031 | 0.13 | 0.09 | 0.045 | 0.068 | 0.13 | 0.049 | 0.025 | 0.037 | 0.13 | 0.098 | 0.049 | 0.074 | 0.13 | 0.058 | 0.029 | 0.044 | 0.13 | 0 | 0.055 | 0.083 | 0.13 | 0 | 0.033 | 0.05
[16 empty] | 0.14 | 0.083 | 0 | 0.062 | 0.14 | 0.033 | 0 | 0.025 | 0.14 | 0.085 | 0.042 | 0.064 | 0.14 | 0.041 | 0.021 | 0.031 | 0.14 | 0.09 | 0.045 | 0.068 | 0.14 | 0.049 | 0.025 | 0.037 | 0.14 | 0.098 | 0.049 | 0.074 | 0.14 | 0.058 | 0.029 | 0.044 | 0.14 | 0 | 0.055 | 0.083 | 0.14 | 0 | 0.033 | 0.05
[16 empty] | 0.15 | 0.083 | 0 | 0.062 | 0.15 | 0.033 | 0 | 0.025 | 0.15 | 0.085 | 0.042 | 0.064 | 0.15 | 0.041 | 0.021 | 0.031 | 0.15 | 0.09 | 0.045 | 0.068 | 0.15 | 0.049 | 0.025 | 0.037 | 0.15 | 0.098 | 0.049 | 0.074 | 0.15 | 0.058 | 0.029 | 0.044 | 0.15 | 0 | 0.055 | 0.083 | 0.15 | 0 | 0.033 | 0.05
[16 empty] | 0.16 | 0.083 | 0 | 0.062 | 0.16 | 0.033 | 0 | 0.025 | 0.16 | 0.085 | 0.042 | 0.064 | 0.16 | 0.041 | 0.021 | 0.031 | 0.16 | 0.09 | 0.045 | 0.068 | 0.16 | 0.049 | 0.025 | 0.037 | 0.16 | 0.098 | 0.049 | 0.074 | 0.16 | 0.058 | 0.029 | 0.044 | 0.16 | 0 | 0.055 | 0.083 | 0.16 | 0 | 0.033 | 0.05
[16 empty] | 0.17 | 0.083 | 0 | 0.062 | 0.17 | 0.033 | 0 | 0.025 | 0.17 | 0.085 | 0.042 | 0.064 | 0.17 | 0.041 | 0.021 | 0.031 | 0.17 | 0.09 | 0.045 | 0.068 | 0.17 | 0.049 | 0.025 | 0.037 | 0.17 | 0.098 | 0.049 | 0.074 | 0.17 | 0.058 | 0.029 | 0.044 | 0.17 | 0 | 0.055 | 0.083 | 0.17 | 0 | 0.033 | 0.05
[16 empty] | 0.18 | 0.083 | 0 | 0.062 | 0.18 | 0.033 | 0 | 0.025 | 0.18 | 0.085 | 0.042 | 0.064 | 0.18 | 0.041 | 0.021 | 0.031 | 0.18 | 0.09 | 0.045 | 0.068 | 0.18 | 0.049 | 0.025 | 0.037 | 0.18 | 0.098 | 0.049 | 0.074 | 0.18 | 0.058 | 0.029 | 0.044 | 0.18 | 0 | 0.055 | 0.083 | 0.18 | 0 | 0.033 | 0.05
[16 empty] | 0.19 | 0.083 | 0 | 0.062 | 0.19 | 0.033 | 0 | 0.025 | 0.19 | 0.085 | 0.042 | 0.064 | 0.19 | 0.041 | 0.021 | 0.031 | 0.19 | 0.09 | 0.045 | 0.068 | 0.19 | 0.049 | 0.025 | 0.037 | 0.19 | 0.098 | 0.049 | 0.074 | 0.19 | 0.058 | 0.029 | 0.044 | 0.19 | 0 | 0.055 | 0.083 | 0.19 | 0 | 0.033 | 0.05
[16 empty] | 0.2 | 0.083 | 0 | 0.062 | 0.2 | 0.033 | 0 | 0.025 | 0.2 | 0.085 | 0.042 | 0.064 | 0.2 | 0.041 | 0.021 | 0.031 | 0.2 | 0.09 | 0.045 | 0.068 | 0.2 | 0.049 | 0.025 | 0.037 | 0.2 | 0.098 | 0.049 | 0.074 | 0.2 | 0.058 | 0.029 | 0.044 | 0.2 | 0 | 0.055 | 0.083 | 0.2 | 0 | 0.033 | 0.05
[16 empty] | 0.21 | 0.083 | 0 | 0.062 | 0.21 | 0.033 | 0 | 0.025 | 0.21 | 0.085 | 0.042 | 0.064 | 0.21 | 0.041 | 0.021 | 0.031 | 0.21 | 0.09 | 0.045 | 0.068 | 0.21 | 0.049 | 0.025 | 0.037 | 0.21 | 0.098 | 0.049 | 0.074 | 0.21 | 0.058 | 0.029 | 0.044 | 0.21 | 0 | 0.055 | 0.083 | 0.21 | 0 | 0.033 | 0.05
[16 empty] | 0.22 | 0.083 | 0 | 0.062 | 0.22 | 0.033 | 0 | 0.025 | 0.22 | 0.085 | 0.042 | 0.064 | 0.22 | 0.041 | 0.021 | 0.031 | 0.22 | 0.09 | 0.045 | 0.068 | 0.22 | 0.049 | 0.025 | 0.037 | 0.22 | 0.098 | 0.049 | 0.074 | 0.22 | 0.058 | 0.029 | 0.044 | 0.22 | 0 | 0.055 | 0.083 | 0.22 | 0 | 0.033 | 0.05
[16 empty] | 0.23 | 0.083 | 0 | 0.062 | 0.23 | 0.033 | 0 | 0.025 | 0.23 | 0.085 | 0.042 | 0.064 | 0.23 | 0.041 | 0.021 | 0.031 | 0.23 | 0.09 | 0.045 | 0.068 | 0.23 | 0.049 | 0.025 | 0.037 | 0.23 | 0.098 | 0.049 | 0.074 | 0.23 | 0.058 | 0.029 | 0.044 | 0.23 | 0 | 0.055 | 0.083 | 0.23 | 0 | 0.033 | 0.05
[16 empty] | 0.24 | 0.083 | 0 | 0.062 | 0.24 | 0.033 | 0 | 0.025 | 0.24 | 0.085 | 0.042 | 0.064 | 0.24 | 0.041 | 0.021 | 0.031 | 0.24 | 0.09 | 0.045 | 0.068 | 0.24 | 0.049 | 0.025 | 0.037 | 0.24 | 0.098 | 0.049 | 0.074 | 0.24 | 0.058 | 0.029 | 0.044 | 0.24 | 0 | 0.055 | 0.083 | 0.24 | 0 | 0.033 | 0.05
[16 empty] | 0.25 | 0.083 | 0 | 0.062 | 0.25 | 0.033 | 0 | 0.025 | 0.25 | 0.085 | 0.042 | 0.064 | 0.25 | 0.041 | 0.021 | 0.031 | 0.25 | 0.09 | 0.045 | 0.068 | 0.25 | 0.049 | 0.025 | 0.037 | 0.25 | 0.098 | 0.049 | 0.074 | 0.25 | 0.058 | 0.029 | 0.044 | 0.25 | 0 | 0.055 | 0.083 | 0.25 | 0 | 0.033 | 0.05
[16 empty] | 0.26 | 0.083 | 0 | 0.062 | 0.26 | 0.033 | 0 | 0.025 | 0.26 | 0.085 | 0.042 | 0.064 | 0.26 | 0.041 | 0.021 | 0.031 | 0.26 | 0.09 | 0.045 | 0.068 | 0.26 | 0.049 | 0.025 | 0.037 | 0.26 | 0.098 | 0.049 | 0.074 | 0.26 | 0.058 | 0.029 | 0.044 | 0.26 | 0 | 0.055 | 0.083 | 0.26 | 0 | 0.033 | 0.05
[16 empty] | 0.27 | 0.083 | 0 | 0.062 | 0.27 | 0.033 | 0 | 0.025 | 0.27 | 0.085 | 0.042 | 0.064 | 0.27 | 0.041 | 0.021 | 0.031 | 0.27 | 0.09 | 0.045 | 0.068 | 0.27 | 0.049 | 0.025 | 0.037 | 0.27 | 0.098 | 0.049 | 0.074 | 0.27 | 0.058 | 0.029 | 0.044 | 0.27 | 0 | 0.055 | 0.083 | 0.27 | 0 | 0.033 | 0.05
[16 empty] | 0.28 | 0.083 | 0 | 0.062 | 0.28 | 0.033 | 0 | 0.025 | 0.28 | 0.085 | 0.042 | 0.064 | 0.28 | 0.041 | 0.021 | 0.031 | 0.28 | 0.09 | 0.045 | 0.068 | 0.28 | 0.049 | 0.025 | 0.037 | 0.28 | 0.098 | 0.049 | 0.074 | 0.28 | 0.058 | 0.029 | 0.044 | 0.28 | 0 | 0.055 | 0.083 | 0.28 | 0 | 0.033 | 0.05
[16 empty] | 0.29 | 0.083 | 0 | 0.062 | 0.29 | 0.033 | 0 | 0.025 | 0.29 | 0.085 | 0.042 | 0.064 | 0.29 | 0.041 | 0.021 | 0.031 | 0.29 | 0.09 | 0.045 | 0.068 | 0.29 | 0.049 | 0.025 | 0.037 | 0.29 | 0.098 | 0.049 | 0.074 | 0.29 | 0.058 | 0.029 | 0.044 | 0.29 | 0 | 0.055 | 0.083 | 0.29 | 0 | 0.033 | 0.05
[16 empty] | 0.3 | 0.083 | 0 | 0.062 | 0.3 | 0.033 | 0 | 0.025 | 0.3 | 0.085 | 0.042 | 0.064 | 0.3 | 0.041 | 0.021 | 0.031 | 0.3 | 0.09 | 0.045 | 0.068 | 0.3 | 0.049 | 0.025 | 0.037 | 0.3 | 0.098 | 0.049 | 0.074 | 0.3 | 0.058 | 0.029 | 0.044 | 0.3 | 0 | 0.055 | 0.083 | 0.3 | 0 | 0.033 | 0.05
[16 empty] | 0.31 | 0.083 | 0 | 0.062 | 0.31 | 0.033 | 0 | 0.025 | 0.31 | 0.085 | 0.042 | 0.064 | 0.31 | 0.041 | 0.021 | 0.031 | 0.31 | 0.09 | 0.045 | 0.068 | 0.31 | 0.049 | 0.025 | 0.037 | 0.31 | 0.098 | 0.049 | 0.074 | 0.31 | 0.058 | 0.029 | 0.044 | 0.31 | 0 | 0.055 | 0.083 | 0.31 | 0 | 0.033 | 0.05
[16 empty] | 0.32 | 0.083 | 0 | 0.062 | 0.32 | 0.033 | 0 | 0.025 | 0.32 | 0.085 | 0.042 | 0.064 | 0.32 | 0.041 | 0.021 | 0.031 | 0.32 | 0.09 | 0.045 | 0.068 | 0.32 | 0.049 | 0.025 | 0.037 | 0.32 | 0.098 | 0.049 | 0.074 | 0.32 | 0.058 | 0.029 | 0.044 | 0.32 | 0 | 0.055 | 0.083 | 0.32 | 0 | 0.033 | 0.05
[16 empty] | 0.33 | 0.083 | 0 | 0.062 | 0.33 | 0.033 | 0 | 0.025 | 0.33 | 0.085 | 0.042 | 0.064 | 0.33 | 0.041 | 0.021 | 0.031 | 0.33 | 0.09 | 0.045 | 0.068 | 0.33 | 0.049 | 0.025 | 0.037 | 0.33 | 0.098 | 0.049 | 0.074 | 0.33 | 0.058 | 0.029 | 0.044 | 0.33 | 0 | 0.055 | 0.083 | 0.33 | 0 | 0.033 | 0.05
[16 empty] | 0.34 | 0.083 | 0 | 0.062 | 0.34 | 0.033 | 0 | 0.025 | 0.34 | 0.085 | 0.042 | 0.064 | 0.34 | 0.041 | 0.021 | 0.031 | 0.34 | 0.09 | 0.045 | 0.068 | 0.34 | 0.049 | 0.025 | 0.037 | 0.34 | 0.098 | 0.049 | 0.074 | 0.34 | 0.058 | 0.029 | 0.044 | 0.34 | 0 | 0.055 | 0.083 | 0.34 | 0 | 0.033 | 0.05
[16 empty] | 0.35 | 0.083 | 0 | 0.062 | 0.35 | 0.033 | 0 | 0.025 | 0.35 | 0.085 | 0.042 | 0.064 | 0.35 | 0.041 | 0.021 | 0.031 | 0.35 | 0.09 | 0.045 | 0.068 | 0.35 | 0.049 | 0.025 | 0.037 | 0.35 | 0.098 | 0.049 | 0.074 | 0.35 | 0.058 | 0.029 | 0.044 | 0.35 | 0 | 0.055 | 0.083 | 0.35 | 0 | 0.033 | 0.05
[16 empty] | 0.36 | 0.083 | 0 | 0.062 | 0.36 | 0.033 | 0 | 0.025 | 0.36 | 0.085 | 0.042 | 0.064 | 0.36 | 0.041 | 0.021 | 0.031 | 0.36 | 0.09 | 0.045 | 0.068 | 0.36 | 0.049 | 0.025 | 0.037 | 0.36 | 0.098 | 0.049 | 0.074 | 0.36 | 0.058 | 0.029 | 0.044 | 0.36 | 0 | 0.055 | 0.083 | 0.36 | 0 | 0.033 | 0.05
[16 empty] | 0.37 | 0.083 | 0 | 0.062 | 0.37 | 0.033 | 0 | 0.025 | 0.37 | 0.085 | 0.042 | 0.064 | 0.37 | 0.041 | 0.021 | 0.031 | 0.37 | 0.09 | 0.045 | 0.068 | 0.37 | 0.049 | 0.025 | 0.037 | 0.37 | 0.098 | 0.049 | 0.074 | 0.37 | 0.058 | 0.029 | 0.044 | 0.37 | 0 | 0.055 | 0.083 | 0.37 | 0 | 0.033 | 0.05
[16 empty] | 0.38 | 0.083 | 0 | 0.062 | 0.38 | 0.033 | 0 | 0.025 | 0.38 | 0.085 | 0.042 | 0.064 | 0.38 | 0.041 | 0.021 | 0.031 | 0.38 | 0.09 | 0.045 | 0.068 | 0.38 | 0.049 | 0.025 | 0.037 | 0.38 | 0.098 | 0.049 | 0.074 | 0.38 | 0.058 | 0.029 | 0.044 | 0.38 | 0 | 0.055 | 0.083 | 0.38 | 0 | 0.033 | 0.05
[16 empty] | 0.39 | 0.083 | 0 | 0.062 | 0.39 | 0.033 | 0 | 0.025 | 0.39 | 0.085 | 0.042 | 0.064 | 0.39 | 0.041 | 0.021 | 0.031 | 0.39 | 0.09 | 0.045 | 0.068 | 0.39 | 0.049 | 0.025 | 0.037 | 0.39 | 0.098 | 0.049 | 0.074 | 0.39 | 0.058 | 0.029 | 0.044 | 0.39 | 0 | 0.055 | 0.083 | 0.39 | 0 | 0.033 | 0.05
[16 empty] | 0.4 | 0.083 | 0 | 0.062 | 0.4 | 0.033 | 0 | 0.025 | 0.4 | 0.085 | 0.042 | 0.064 | 0.4 | 0.041 | 0.021 | 0.031 | 0.4 | 0.09 | 0.045 | 0.068 | 0.4 | 0.049 | 0.025 | 0.037 | 0.4 | 0.098 | 0.049 | 0.074 | 0.4 | 0.058 | 0.029 | 0.044 | 0.4 | 0 | 0.055 | 0.083 | 0.4 | 0 | 0.033 | 0.05
[16 empty] | 0.41 | 0.083 | 0 | 0.062 | 0.41 | 0.033 | 0 | 0.025 | 0.41 | 0.085 | 0.042 | 0.064 | 0.41 | 0.041 | 0.021 | 0.031 | 0.41 | 0.09 | 0.045 | 0.068 | 0.41 | 0.049 | 0.025 | 0.037 | 0.41 | 0.098 | 0.049 | 0.074 | 0.41 | 0.058 | 0.029 | 0.044 | 0.41 | 0 | 0.055 | 0.083 | 0.41 | 0 | 0.033 | 0.05
[16 empty] | 0.42 | 0.083 | 0 | 0.062 | 0.42 | 0.033 | 0 | 0.025 | 0.42 | 0.085 | 0.042 | 0.064 | 0.42 | 0.041 | 0.021 | 0.031 | 0.42 | 0.09 | 0.045 | 0.068 | 0.42 | 0.049 | 0.025 | 0.037 | 0.42 | 0.098 | 0.049 | 0.074 | 0.42 | 0.058 | 0.029 | 0.044 | 0.42 | 0 | 0.055 | 0.083 | 0.42 | 0 | 0.033 | 0.05
[16 empty] | 0.43 | 0.083 | 0 | 0.062 | 0.43 | 0.033 | 0 | 0.025 | 0.43 | 0.085 | 0.042 | 0.064 | 0.43 | 0.041 | 0.021 | 0.031 | 0.43 | 0.09 | 0.045 | 0.068 | 0.43 | 0.049 | 0.025 | 0.037 | 0.43 | 0.098 | 0.049 | 0.074 | 0.43 | 0.058 | 0.029 | 0.044 | 0.43 | 0 | 0.055 | 0.083 | 0.43 | 0 | 0.033 | 0.05
[16 empty] | 0.44 | 0.083 | 0 | 0.062 | 0.44 | 0.033 | 0 | 0.025 | 0.44 | 0.085 | 0.042 | 0.064 | 0.44 | 0.041 | 0.021 | 0.031 | 0.44 | 0.09 | 0.045 | 0.068 | 0.44 | 0.049 | 0.025 | 0.037 | 0.44 | 0.098 | 0.049 | 0.074 | 0.44 | 0.058 | 0.029 | 0.044 | 0.44 | 0 | 0.055 | 0.083 | 0.44 | 0 | 0.033 | 0.05
[16 empty] | 0.45 | 0.083 | 0 | 0.062 | 0.45 | 0.033 | 0 | 0.025 | 0.45 | 0.085 | 0.042 | 0.064 | 0.45 | 0.041 | 0.021 | 0.031 | 0.45 | 0.09 | 0.045 | 0.068 | 0.45 | 0.049 | 0.025 | 0.037 | 0.45 | 0.098 | 0.049 | 0.074 | 0.45 | 0.058 | 0.029 | 0.044 | 0.45 | 0 | 0.055 | 0.083 | 0.45 | 0 | 0.033 | 0.05
[16 empty] | 0.46 | 0.083 | 0 | 0.062 | 0.46 | 0.033 | 0 | 0.025 | 0.46 | 0.085 | 0.042 | 0.064 | 0.46 | 0.041 | 0.021 | 0.031 | 0.46 | 0.09 | 0.045 | 0.068 | 0.46 | 0.049 | 0.025 | 0.037 | 0.46 | 0.098 | 0.049 | 0.074 | 0.46 | 0.058 | 0.029 | 0.044 | 0.46 | 0 | 0.055 | 0.083 | 0.46 | 0 | 0.033 | 0.05
[16 empty] | 0.47 | 0.083 | 0 | 0.062 | 0.47 | 0.033 | 0 | 0.025 | 0.47 | 0.085 | 0.042 | 0.064 | 0.47 | 0.041 | 0.021 | 0.031 | 0.47 | 0.09 | 0.045 | 0.068 | 0.47 | 0.049 | 0.025 | 0.037 | 0.47 | 0.098 | 0.049 | 0.074 | 0.47 | 0.058 | 0.029 | 0.044 | 0.47 | 0 | 0.055 | 0.083 | 0.47 | 0 | 0.033 | 0.05
[16 empty] | 0.48 | 0.083 | 0 | 0.062 | 0.48 | 0.033 | 0 | 0.025 | 0.48 | 0.085 | 0.042 | 0.064 | 0.48 | 0.041 | 0.021 | 0.031 | 0.48 | 0.09 | 0.045 | 0.068 | 0.48 | 0.049 | 0.025 | 0.037 | 0.48 | 0.098 | 0.049 | 0.074 | 0.48 | 0.058 | 0.029 | 0.044 | 0.48 | 0 | 0.055 | 0.083 | 0.48 | 0 | 0.033 | 0.05
[16 empty] | 0.49 | 0.083 | 0 | 0.062 | 0.49 | 0.033 | 0 | 0.025 | 0.49 | 0.085 | 0.042 | 0.064 | 0.49 | 0.041 | 0.021 | 0.031 | 0.49 | 0.09 | 0.045 | 0.068 | 0.49 | 0.049 | 0.025 | 0.037 | 0.49 | 0.098 | 0.049 | 0.074 | 0.49 | 0.058 | 0.029 | 0.044 | 0.49 | 0 | 0.055 | 0.083 | 0.49 | 0 | 0.033 | 0.05
[16 empty] | 0.5 | 0.083 | 0 | 0.062 | 0.5 | 0.033 | 0 | 0.025 | 0.5 | 0.085 | 0.042 | 0.064 | 0.5 | 0.041 | 0.021 | 0.031 | 0.5 | 0.09 | 0.045 | 0.068 | 0.5 | 0.049 | 0.025 | 0.037 | 0.5 | 0.098 | 0.049 | 0.074 | 0.5 | 0.058 | 0.029 | 0.044 | 0.5 | 0 | 0.055 | 0.083 | 0.5 | 0 | 0.033 | 0.05
[16 empty] | 0.51 | 0.081 | 0 | 0.0605 | 0.51 | 0.033 | 0 | 0.025 | 0.51 | 0.0834 | 0.0413 | 0.0628 | 0.51 | 0.041 | 0.021 | 0.031 | 0.51 | 0.0888 | 0.0444 | 0.0671 | 0.51 | 0.049 | 0.025 | 0.037 | 0.51 | 0.0972 | 0.0486 | 0.0734 | 0.51 | 0.058 | 0.029 | 0.044 | 0.51 | 0 | 0.0548 | 0.0827 | 0.51 | 0 | 0.033 | 0.05
[16 empty] | 0.52 | 0.079 | 0 | 0.059 | 0.52 | 0.033 | 0 | 0.025 | 0.52 | 0.0818 | 0.0406 | 0.0616 | 0.52 | 0.041 | 0.021 | 0.031 | 0.52 | 0.0876 | 0.0438 | 0.0662 | 0.52 | 0.049 | 0.025 | 0.037 | 0.52 | 0.0964 | 0.0482 | 0.0728 | 0.52 | 0.058 | 0.029 | 0.044 | 0.52 | 0 | 0.0546 | 0.0824 | 0.52 | 0 | 0.033 | 0.05
[16 empty] | 0.53 | 0.077 | 0 | 0.0575 | 0.53 | 0.033 | 0 | 0.025 | 0.53 | 0.0802 | 0.0399 | 0.0604 | 0.53 | 0.041 | 0.021 | 0.031 | 0.53 | 0.0864 | 0.0432 | 0.0653 | 0.53 | 0.049 | 0.025 | 0.037 | 0.53 | 0.0956 | 0.0478 | 0.0722 | 0.53 | 0.058 | 0.029 | 0.044 | 0.53 | 0 | 0.0544 | 0.0821 | 0.53 | 0 | 0.033 | 0.05
[16 empty] | 0.54 | 0.075 | 0 | 0.056 | 0.54 | 0.033 | 0 | 0.025 | 0.54 | 0.0786 | 0.0392 | 0.0592 | 0.54 | 0.041 | 0.021 | 0.031 | 0.54 | 0.0852 | 0.0426 | 0.0644 | 0.54 | 0.049 | 0.025 | 0.037 | 0.54 | 0.0948 | 0.0474 | 0.0716 | 0.54 | 0.058 | 0.029 | 0.044 | 0.54 | 0 | 0.0542 | 0.0818 | 0.54 | 0 | 0.033 | 0.05
[16 empty] | 0.55 | 0.073 | 0 | 0.0545 | 0.55 | 0.033 | 0 | 0.025 | 0.55 | 0.077 | 0.0385 | 0.058 | 0.55 | 0.041 | 0.021 | 0.031 | 0.55 | 0.084 | 0.042 | 0.0635 | 0.55 | 0.049 | 0.025 | 0.037 | 0.55 | 0.094 | 0.047 | 0.071 | 0.55 | 0.058 | 0.029 | 0.044 | 0.55 | 0 | 0.054 | 0.0815 | 0.55 | 0 | 0.033 | 0.05
[16 empty] | 0.56 | 0.071 | 0 | 0.053 | 0.56 | 0.033 | 0 | 0.025 | 0.56 | 0.0754 | 0.0378 | 0.0568 | 0.56 | 0.041 | 0.021 | 0.031 | 0.56 | 0.0828 | 0.0414 | 0.0626 | 0.56 | 0.049 | 0.025 | 0.037 | 0.56 | 0.0932 | 0.0466 | 0.0704 | 0.56 | 0.058 | 0.029 | 0.044 | 0.56 | 0 | 0.0538 | 0.0812 | 0.56 | 0 | 0.033 | 0.05
[16 empty] | 0.57 | 0.069 | 0 | 0.0515 | 0.57 | 0.033 | 0 | 0.025 | 0.57 | 0.0738 | 0.0371 | 0.0556 | 0.57 | 0.041 | 0.021 | 0.031 | 0.57 | 0.0816 | 0.0408 | 0.0617 | 0.57 | 0.049 | 0.025 | 0.037 | 0.57 | 0.0924 | 0.0462 | 0.0698 | 0.57 | 0.058 | 0.029 | 0.044 | 0.57 | 0 | 0.0536 | 0.0809 | 0.57 | 0 | 0.033 | 0.05
[16 empty] | 0.58 | 0.067 | 0 | 0.05 | 0.58 | 0.033 | 0 | 0.025 | 0.58 | 0.0722 | 0.0364 | 0.0544 | 0.58 | 0.041 | 0.021 | 0.031 | 0.58 | 0.0804 | 0.0402 | 0.0608 | 0.58 | 0.049 | 0.025 | 0.037 | 0.58 | 0.0916 | 0.0458 | 0.0692 | 0.58 | 0.058 | 0.029 | 0.044 | 0.58 | 0 | 0.0534 | 0.0806 | 0.58 | 0 | 0.033 | 0.05
[16 empty] | 0.59 | 0.065 | 0 | 0.0485 | 0.59 | 0.033 | 0 | 0.025 | 0.59 | 0.0706 | 0.0357 | 0.0532 | 0.59 | 0.041 | 0.021 | 0.031 | 0.59 | 0.0792 | 0.0396 | 0.0599 | 0.59 | 0.049 | 0.025 | 0.037 | 0.59 | 0.0908 | 0.0454 | 0.0686 | 0.59 | 0.058 | 0.029 | 0.044 | 0.59 | 0 | 0.0532 | 0.0803 | 0.59 | 0 | 0.033 | 0.05
[16 empty] | 0.6 | 0.063 | 0 | 0.047 | 0.6 | 0.033 | 0 | 0.025 | 0.6 | 0.069 | 0.035 | 0.052 | 0.6 | 0.041 | 0.021 | 0.031 | 0.6 | 0.078 | 0.039 | 0.059 | 0.6 | 0.049 | 0.025 | 0.037 | 0.6 | 0.09 | 0.045 | 0.068 | 0.6 | 0.058 | 0.029 | 0.044 | 0.6 | 0 | 0.053 | 0.08 | 0.6 | 0 | 0.033 | 0.05
[16 empty] | 0.61 | 0.0622 | 0 | 0.0464 | 0.61 | 0.033 | 0 | 0.025 | 0.61 | 0.0683 | 0.0346 | 0.0515 | 0.61 | 0.041 | 0.021 | 0.031 | 0.61 | 0.0773 | 0.0387 | 0.0585 | 0.61 | 0.049 | 0.025 | 0.037 | 0.61 | 0.0892 | 0.0446 | 0.0674 | 0.61 | 0.058 | 0.029 | 0.044 | 0.61 | 0 | 0.0524 | 0.0792 | 0.61 | 0 | 0.033 | 0.05
[16 empty] | 0.62 | 0.0614 | 0 | 0.0458 | 0.62 | 0.033 | 0 | 0.025 | 0.62 | 0.0676 | 0.0342 | 0.051 | 0.62 | 0.041 | 0.021 | 0.031 | 0.62 | 0.0766 | 0.0384 | 0.058 | 0.62 | 0.049 | 0.025 | 0.037 | 0.62 | 0.0884 | 0.0442 | 0.0668 | 0.62 | 0.058 | 0.029 | 0.044 | 0.62 | 0 | 0.0518 | 0.0784 | 0.62 | 0 | 0.033 | 0.05
[16 empty] | 0.63 | 0.0606 | 0 | 0.0452 | 0.63 | 0.033 | 0 | 0.025 | 0.63 | 0.0669 | 0.0338 | 0.0505 | 0.63 | 0.041 | 0.021 | 0.031 | 0.63 | 0.0759 | 0.0381 | 0.0575 | 0.63 | 0.049 | 0.025 | 0.037 | 0.63 | 0.0876 | 0.0438 | 0.0662 | 0.63 | 0.058 | 0.029 | 0.044 | 0.63 | 0 | 0.0512 | 0.0776 | 0.63 | 0 | 0.033 | 0.05
[16 empty] | 0.64 | 0.0598 | 0 | 0.0446 | 0.64 | 0.033 | 0 | 0.025 | 0.64 | 0.0662 | 0.0334 | 0.05 | 0.64 | 0.041 | 0.021 | 0.031 | 0.64 | 0.0752 | 0.0378 | 0.057 | 0.64 | 0.049 | 0.025 | 0.037 | 0.64 | 0.0868 | 0.0434 | 0.0656 | 0.64 | 0.058 | 0.029 | 0.044 | 0.64 | 0 | 0.0506 | 0.0768 | 0.64 | 0 | 0.033 | 0.05
[16 empty] | 0.65 | 0.059 | 0 | 0.044 | 0.65 | 0.033 | 0 | 0.025 | 0.65 | 0.0655 | 0.033 | 0.0495 | 0.65 | 0.041 | 0.021 | 0.031 | 0.65 | 0.0745 | 0.0375 | 0.0565 | 0.65 | 0.049 | 0.025 | 0.037 | 0.65 | 0.086 | 0.043 | 0.065 | 0.65 | 0.058 | 0.029 | 0.044 | 0.65 | 0 | 0.05 | 0.076 | 0.65 | 0 | 0.033 | 0.05
[16 empty] | 0.66 | 0.0582 | 0 | 0.0434 | 0.66 | 0.033 | 0 | 0.025 | 0.66 | 0.0648 | 0.0326 | 0.049 | 0.66 | 0.041 | 0.021 | 0.031 | 0.66 | 0.0738 | 0.0372 | 0.056 | 0.66 | 0.049 | 0.025 | 0.037 | 0.66 | 0.0852 | 0.0426 | 0.0644 | 0.66 | 0.058 | 0.029 | 0.044 | 0.66 | 0 | 0.0494 | 0.0752 | 0.66 | 0 | 0.033 | 0.05
[16 empty] | 0.67 | 0.0574 | 0 | 0.0428 | 0.67 | 0.033 | 0 | 0.025 | 0.67 | 0.0641 | 0.0322 | 0.0485 | 0.67 | 0.041 | 0.021 | 0.031 | 0.67 | 0.0731 | 0.0369 | 0.0555 | 0.67 | 0.049 | 0.025 | 0.037 | 0.67 | 0.0844 | 0.0422 | 0.0638 | 0.67 | 0.058 | 0.029 | 0.044 | 0.67 | 0 | 0.0488 | 0.0744 | 0.67 | 0 | 0.033 | 0.05
[16 empty] | 0.68 | 0.0566 | 0 | 0.0422 | 0.68 | 0.033 | 0 | 0.025 | 0.68 | 0.0634 | 0.0318 | 0.048 | 0.68 | 0.041 | 0.021 | 0.031 | 0.68 | 0.0724 | 0.0366 | 0.055 | 0.68 | 0.049 | 0.025 | 0.037 | 0.68 | 0.0836 | 0.0418 | 0.0632 | 0.68 | 0.058 | 0.029 | 0.044 | 0.68 | 0 | 0.0482 | 0.0736 | 0.68 | 0 | 0.033 | 0.05
[16 empty] | 0.69 | 0.0558 | 0 | 0.0416 | 0.69 | 0.033 | 0 | 0.025 | 0.69 | 0.0627 | 0.0314 | 0.0475 | 0.69 | 0.041 | 0.021 | 0.031 | 0.69 | 0.0717 | 0.0363 | 0.0545 | 0.69 | 0.049 | 0.025 | 0.037 | 0.69 | 0.0828 | 0.0414 | 0.0626 | 0.69 | 0.058 | 0.029 | 0.044 | 0.69 | 0 | 0.0476 | 0.0728 | 0.69 | 0 | 0.033 | 0.05
[16 empty] | 0.7 | 0.055 | 0 | 0.041 | 0.7 | 0.033 | 0 | 0.025 | 0.7 | 0.062 | 0.031 | 0.047 | 0.7 | 0.041 | 0.021 | 0.031 | 0.7 | 0.071 | 0.036 | 0.054 | 0.7 | 0.049 | 0.025 | 0.037 | 0.7 | 0.082 | 0.041 | 0.062 | 0.7 | 0.058 | 0.029 | 0.044 | 0.7 | 0 | 0.047 | 0.072 | 0.7 | 0 | 0.033 | 0.05
[16 empty] | 0.71 | 0.0543 | 0 | 0.0405 | 0.71 | 0.033 | 0 | 0.025 | 0.71 | 0.0613 | 0.0306 | 0.0464 | 0.71 | 0.041 | 0.021 | 0.031 | 0.71 | 0.0703 | 0.0356 | 0.0534 | 0.71 | 0.049 | 0.025 | 0.037 | 0.71 | 0.0812 | 0.0406 | 0.0614 | 0.71 | 0.058 | 0.029 | 0.044 | 0.71 | 0 | 0.0466 | 0.0712 | 0.71 | 0 | 0.033 | 0.05
[16 empty] | 0.72 | 0.0536 | 0 | 0.04 | 0.72 | 0.033 | 0 | 0.025 | 0.72 | 0.0606 | 0.0302 | 0.0458 | 0.72 | 0.041 | 0.021 | 0.031 | 0.72 | 0.0696 | 0.0352 | 0.0528 | 0.72 | 0.049 | 0.025 | 0.037 | 0.72 | 0.0804 | 0.0402 | 0.0608 | 0.72 | 0.058 | 0.029 | 0.044 | 0.72 | 0 | 0.0462 | 0.0704 | 0.72 | 0 | 0.033 | 0.05
[16 empty] | 0.73 | 0.0529 | 0 | 0.0395 | 0.73 | 0.033 | 0 | 0.025 | 0.73 | 0.0599 | 0.0298 | 0.0452 | 0.73 | 0.041 | 0.021 | 0.031 | 0.73 | 0.0689 | 0.0348 | 0.0522 | 0.73 | 0.049 | 0.025 | 0.037 | 0.73 | 0.0796 | 0.0398 | 0.0602 | 0.73 | 0.058 | 0.029 | 0.044 | 0.73 | 0 | 0.0458 | 0.0696 | 0.73 | 0 | 0.033 | 0.05
[16 empty] | 0.74 | 0.0522 | 0 | 0.039 | 0.74 | 0.033 | 0 | 0.025 | 0.74 | 0.0592 | 0.0294 | 0.0446 | 0.74 | 0.041 | 0.021 | 0.031 | 0.74 | 0.0682 | 0.0344 | 0.0516 | 0.74 | 0.049 | 0.025 | 0.037 | 0.74 | 0.0788 | 0.0394 | 0.0596 | 0.74 | 0.058 | 0.029 | 0.044 | 0.74 | 0 | 0.0454 | 0.0688 | 0.74 | 0 | 0.033 | 0.05
[16 empty] | 0.75 | 0.0515 | 0 | 0.0385 | 0.75 | 0.033 | 0 | 0.025 | 0.75 | 0.0585 | 0.029 | 0.044 | 0.75 | 0.041 | 0.021 | 0.031 | 0.75 | 0.0675 | 0.034 | 0.051 | 0.75 | 0.049 | 0.025 | 0.037 | 0.75 | 0.078 | 0.039 | 0.059 | 0.75 | 0.058 | 0.029 | 0.044 | 0.75 | 0 | 0.045 | 0.068 | 0.75 | 0 | 0.033 | 0.05
[16 empty] | 0.76 | 0.0508 | 0 | 0.038 | 0.76 | 0.033 | 0 | 0.025 | 0.76 | 0.0578 | 0.0286 | 0.0434 | 0.76 | 0.041 | 0.021 | 0.031 | 0.76 | 0.0668 | 0.0336 | 0.0504 | 0.76 | 0.049 | 0.025 | 0.037 | 0.76 | 0.0772 | 0.0386 | 0.0584 | 0.76 | 0.058 | 0.029 | 0.044 | 0.76 | 0 | 0.0446 | 0.0672 | 0.76 | 0 | 0.033 | 0.05
[16 empty] | 0.77 | 0.0501 | 0 | 0.0375 | 0.77 | 0.033 | 0 | 0.025 | 0.77 | 0.0571 | 0.0282 | 0.0428 | 0.77 | 0.041 | 0.021 | 0.031 | 0.77 | 0.0661 | 0.0332 | 0.0498 | 0.77 | 0.049 | 0.025 | 0.037 | 0.77 | 0.0764 | 0.0382 | 0.0578 | 0.77 | 0.058 | 0.029 | 0.044 | 0.77 | 0 | 0.0442 | 0.0664 | 0.77 | 0 | 0.033 | 0.05
[16 empty] | 0.78 | 0.0494 | 0 | 0.037 | 0.78 | 0.033 | 0 | 0.025 | 0.78 | 0.0564 | 0.0278 | 0.0422 | 0.78 | 0.041 | 0.021 | 0.031 | 0.78 | 0.0654 | 0.0328 | 0.0492 | 0.78 | 0.049 | 0.025 | 0.037 | 0.78 | 0.0756 | 0.0378 | 0.0572 | 0.78 | 0.058 | 0.029 | 0.044 | 0.78 | 0 | 0.0438 | 0.0656 | 0.78 | 0 | 0.033 | 0.05
[16 empty] | 0.79 | 0.0487 | 0 | 0.0365 | 0.79 | 0.033 | 0 | 0.025 | 0.79 | 0.0557 | 0.0274 | 0.0416 | 0.79 | 0.041 | 0.021 | 0.031 | 0.79 | 0.0647 | 0.0324 | 0.0486 | 0.79 | 0.049 | 0.025 | 0.037 | 0.79 | 0.0748 | 0.0374 | 0.0566 | 0.79 | 0.058 | 0.029 | 0.044 | 0.79 | 0 | 0.0434 | 0.0648 | 0.79 | 0 | 0.033 | 0.05
[16 empty] | 0.8 | 0.048 | 0 | 0.036 | 0.8 | 0.033 | 0 | 0.025 | 0.8 | 0.055 | 0.027 | 0.041 | 0.8 | 0.041 | 0.021 | 0.031 | 0.8 | 0.064 | 0.032 | 0.048 | 0.8 | 0.049 | 0.025 | 0.037 | 0.8 | 0.074 | 0.037 | 0.056 | 0.8 | 0.058 | 0.029 | 0.044 | 0.8 | 0 | 0.043 | 0.064 | 0.8 | 0 | 0.033 | 0.05
[16 empty] | 0.81 | 0.0472 | 0 | 0.0354 | 0.81 | 0.033 | 0 | 0.025 | 0.81 | 0.0543 | 0.0267 | 0.0405 | 0.81 | 0.041 | 0.021 | 0.031 | 0.81 | 0.0633 | 0.0316 | 0.0475 | 0.81 | 0.049 | 0.025 | 0.037 | 0.81 | 0.0732 | 0.0366 | 0.0554 | 0.81 | 0.058 | 0.029 | 0.044 | 0.81 | 0 | 0.0425 | 0.0632 | 0.81 | 0 | 0.033 | 0.05
[16 empty] | 0.82 | 0.0464 | 0 | 0.0348 | 0.82 | 0.033 | 0 | 0.025 | 0.82 | 0.0536 | 0.0264 | 0.04 | 0.82 | 0.041 | 0.021 | 0.031 | 0.82 | 0.0626 | 0.0312 | 0.047 | 0.82 | 0.049 | 0.025 | 0.037 | 0.82 | 0.0724 | 0.0362 | 0.0548 | 0.82 | 0.058 | 0.029 | 0.044 | 0.82 | 0 | 0.042 | 0.0624 | 0.82 | 0 | 0.033 | 0.05
[16 empty] | 0.83 | 0.0456 | 0 | 0.0342 | 0.83 | 0.033 | 0 | 0.025 | 0.83 | 0.0529 | 0.0261 | 0.0395 | 0.83 | 0.041 | 0.021 | 0.031 | 0.83 | 0.0619 | 0.0308 | 0.0465 | 0.83 | 0.049 | 0.025 | 0.037 | 0.83 | 0.0716 | 0.0358 | 0.0542 | 0.83 | 0.058 | 0.029 | 0.044 | 0.83 | 0 | 0.0415 | 0.0616 | 0.83 | 0 | 0.033 | 0.05
[16 empty] | 0.84 | 0.0448 | 0 | 0.0336 | 0.84 | 0.033 | 0 | 0.025 | 0.84 | 0.0522 | 0.0258 | 0.039 | 0.84 | 0.041 | 0.021 | 0.031 | 0.84 | 0.0612 | 0.0304 | 0.046 | 0.84 | 0.049 | 0.025 | 0.037 | 0.84 | 0.0708 | 0.0354 | 0.0536 | 0.84 | 0.058 | 0.029 | 0.044 | 0.84 | 0 | 0.041 | 0.0608 | 0.84 | 0 | 0.033 | 0.05
[16 empty] | 0.85 | 0.044 | 0 | 0.033 | 0.85 | 0.033 | 0 | 0.025 | 0.85 | 0.0515 | 0.0255 | 0.0385 | 0.85 | 0.041 | 0.021 | 0.031 | 0.85 | 0.0605 | 0.03 | 0.0455 | 0.85 | 0.049 | 0.025 | 0.037 | 0.85 | 0.07 | 0.035 | 0.053 | 0.85 | 0.058 | 0.029 | 0.044 | 0.85 | 0 | 0.0405 | 0.06 | 0.85 | 0 | 0.033 | 0.05
[16 empty] | 0.86 | 0.0432 | 0 | 0.0324 | 0.86 | 0.033 | 0 | 0.025 | 0.86 | 0.0508 | 0.0252 | 0.038 | 0.86 | 0.041 | 0.021 | 0.031 | 0.86 | 0.0598 | 0.0296 | 0.045 | 0.86 | 0.049 | 0.025 | 0.037 | 0.86 | 0.0692 | 0.0346 | 0.0524 | 0.86 | 0.058 | 0.029 | 0.044 | 0.86 | 0 | 0.04 | 0.0592 | 0.86 | 0 | 0.033 | 0.05
[16 empty] | 0.87 | 0.0424 | 0 | 0.0318 | 0.87 | 0.033 | 0 | 0.025 | 0.87 | 0.0501 | 0.0249 | 0.0375 | 0.87 | 0.041 | 0.021 | 0.031 | 0.87 | 0.0591 | 0.0292 | 0.0445 | 0.87 | 0.049 | 0.025 | 0.037 | 0.87 | 0.0684 | 0.0342 | 0.0518 | 0.87 | 0.058 | 0.029 | 0.044 | 0.87 | 0 | 0.0395 | 0.0584 | 0.87 | 0 | 0.033 | 0.05
[16 empty] | 0.88 | 0.0416 | 0 | 0.0312 | 0.88 | 0.033 | 0 | 0.025 | 0.88 | 0.0494 | 0.0246 | 0.037 | 0.88 | 0.041 | 0.021 | 0.031 | 0.88 | 0.0584 | 0.0288 | 0.044 | 0.88 | 0.049 | 0.025 | 0.037 | 0.88 | 0.0676 | 0.0338 | 0.0512 | 0.88 | 0.058 | 0.029 | 0.044 | 0.88 | 0 | 0.039 | 0.0576 | 0.88 | 0 | 0.033 | 0.05
[16 empty] | 0.89 | 0.0408 | 0 | 0.0306 | 0.89 | 0.033 | 0 | 0.025 | 0.89 | 0.0487 | 0.0243 | 0.0365 | 0.89 | 0.041 | 0.021 | 0.031 | 0.89 | 0.0577 | 0.0284 | 0.0435 | 0.89 | 0.049 | 0.025 | 0.037 | 0.89 | 0.0668 | 0.0334 | 0.0506 | 0.89 | 0.058 | 0.029 | 0.044 | 0.89 | 0 | 0.0385 | 0.0568 | 0.89 | 0 | 0.033 | 0.05
[16 empty] | 0.9 | 0.04 | 0 | 0.03 | 0.9 | 0.033 | 0 | 0.025 | 0.9 | 0.048 | 0.024 | 0.036 | 0.9 | 0.041 | 0.021 | 0.031 | 0.9 | 0.057 | 0.028 | 0.043 | 0.9 | 0.049 | 0.025 | 0.037 | 0.9 | 0.066 | 0.033 | 0.05 | 0.9 | 0.058 | 0.029 | 0.044 | 0.9 | 0 | 0.038 | 0.057 | 0.9 | 0 | 0.033 | 0.05
[16 empty] | 0.91 | 0.0393 | 0 | 0.0295 | 0.91 | 0.033 | 0 | 0.025 | 0.91 | 0.0473 | 0.0237 | 0.0355 | 0.91 | 0.041 | 0.021 | 0.031 | 0.91 | 0.0562 | 0.0277 | 0.0424 | 0.91 | 0.049 | 0.025 | 0.037 | 0.91 | 0.0652 | 0.0326 | 0.0494 | 0.91 | 0.058 | 0.029 | 0.044 | 0.91 | 0 | 0.0375 | 0.0563 | 0.91 | 0 | 0.033 | 0.05
[16 empty] | 0.92 | 0.0386 | 0 | 0.029 | 0.92 | 0.033 | 0 | 0.025 | 0.92 | 0.0466 | 0.0234 | 0.035 | 0.92 | 0.041 | 0.021 | 0.031 | 0.92 | 0.0554 | 0.0274 | 0.0418 | 0.92 | 0.049 | 0.025 | 0.037 | 0.92 | 0.0644 | 0.0322 | 0.0488 | 0.92 | 0.058 | 0.029 | 0.044 | 0.92 | 0 | 0.037 | 0.0556 | 0.92 | 0 | 0.033 | 0.05
[16 empty] | 0.93 | 0.0379 | 0 | 0.0285 | 0.93 | 0.033 | 0 | 0.025 | 0.93 | 0.0459 | 0.0231 | 0.0345 | 0.93 | 0.041 | 0.021 | 0.031 | 0.93 | 0.0546 | 0.0271 | 0.0412 | 0.93 | 0.049 | 0.025 | 0.037 | 0.93 | 0.0636 | 0.0318 | 0.0482 | 0.93 | 0.058 | 0.029 | 0.044 | 0.93 | 0 | 0.0365 | 0.0549 | 0.93 | 0 | 0.033 | 0.05
[16 empty] | 0.94 | 0.0372 | 0 | 0.028 | 0.94 | 0.033 | 0 | 0.025 | 0.94 | 0.0452 | 0.0228 | 0.034 | 0.94 | 0.041 | 0.021 | 0.031 | 0.94 | 0.0538 | 0.0268 | 0.0406 | 0.94 | 0.049 | 0.025 | 0.037 | 0.94 | 0.0628 | 0.0314 | 0.0476 | 0.94 | 0.058 | 0.029 | 0.044 | 0.94 | 0 | 0.036 | 0.0542 | 0.94 | 0 | 0.033 | 0.05
[16 empty] | 0.95 | 0.0365 | 0 | 0.0275 | 0.95 | 0.033 | 0 | 0.025 | 0.95 | 0.0445 | 0.0225 | 0.0335 | 0.95 | 0.041 | 0.021 | 0.031 | 0.95 | 0.053 | 0.0265 | 0.04 | 0.95 | 0.049 | 0.025 | 0.037 | 0.95 | 0.062 | 0.031 | 0.047 | 0.95 | 0.058 | 0.029 | 0.044 | 0.95 | 0 | 0.0355 | 0.0535 | 0.95 | 0 | 0.033 | 0.05
[16 empty] | 0.96 | 0.0358 | 0 | 0.027 | 0.96 | 0.033 | 0 | 0.025 | 0.96 | 0.0438 | 0.0222 | 0.033 | 0.96 | 0.041 | 0.021 | 0.031 | 0.96 | 0.0522 | 0.0262 | 0.0394 | 0.96 | 0.049 | 0.025 | 0.037 | 0.96 | 0.0612 | 0.0306 | 0.0464 | 0.96 | 0.058 | 0.029 | 0.044 | 0.96 | 0 | 0.035 | 0.0528 | 0.96 | 0 | 0.033 | 0.05
[16 empty] | 0.97 | 0.0351 | 0 | 0.0265 | 0.97 | 0.033 | 0 | 0.025 | 0.97 | 0.0431 | 0.0219 | 0.0325 | 0.97 | 0.041 | 0.021 | 0.031 | 0.97 | 0.0514 | 0.0259 | 0.0388 | 0.97 | 0.049 | 0.025 | 0.037 | 0.97 | 0.0604 | 0.0302 | 0.0458 | 0.97 | 0.058 | 0.029 | 0.044 | 0.97 | 0 | 0.0345 | 0.0521 | 0.97 | 0 | 0.033 | 0.05
[16 empty] | 0.98 | 0.0344 | 0 | 0.026 | 0.98 | 0.033 | 0 | 0.025 | 0.98 | 0.0424 | 0.0216 | 0.032 | 0.98 | 0.041 | 0.021 | 0.031 | 0.98 | 0.0506 | 0.0256 | 0.0382 | 0.98 | 0.049 | 0.025 | 0.037 | 0.98 | 0.0596 | 0.0298 | 0.0452 | 0.98 | 0.058 | 0.029 | 0.044 | 0.98 | 0 | 0.034 | 0.0514 | 0.98 | 0 | 0.033 | 0.05
[16 empty] | 0.99 | 0.0337 | 0 | 0.0255 | 0.99 | 0.033 | 0 | 0.025 | 0.99 | 0.0417 | 0.0213 | 0.0315 | 0.99 | 0.041 | 0.021 | 0.031 | 0.99 | 0.0498 | 0.0253 | 0.0376 | 0.99 | 0.049 | 0.025 | 0.037 | 0.99 | 0.0588 | 0.0294 | 0.0446 | 0.99 | 0.058 | 0.029 | 0.044 | 0.99 | 0 | 0.0335 | 0.0507 | 0.99 | 0 | 0.033 | 0.05
[16 empty] | 1 | 0.033 | 0 | 0.025 | 1 | 0.033 | 0 | 0.025 | 1 | 0.041 | 0.021 | 0.031 | 1 | 0.041 | 0.021 | 0.031 | 1 | 0.049 | 0.025 | 0.037 | 1 | 0.049 | 0.025 | 0.037 | 1 | 0.058 | 0.029 | 0.044 | 1 | 0.058 | 0.029 | 0.044 | 1 | 0 | 0.033 | 0.05 | 1 | 0 | 0.033 | 0.05