## Input
| หมายเหตุ | [9 empty] | ver 2014.07.18
| 1) | ตารางคำนวณนี้เขียนขึ้นโดย พัลลภ วิสุทธิ์เมธานุกูล โดยมีวัตถุประสงค์ด้านวิชาการเพื่อใช้ประกอบหนังสือ คู่มือวิศวกรรมฐานราก ของผู้เขียนเดียวกัน
| 2) | ถึงแม้ว่าผู้เขียนจะพัฒนาตารางคำนวณขึ้นมาอย่างระมัดระวัง แต่ก็อาจจะมีความผิดพลาด รวมทั้งไม่สามารถใช้ครอบคลุมและแก้ปัญหาทุกสิ่งทุกอย่างได้
| 3) | ผู้เขียนตารางคำนวณไม่จำเป็นต้องรับผิดชอบความผิดพลาดในตารางคำนวณ หรือรับผิดชอบความเสียหายที่เกิดจากผู้อื่นนำไปใช้
Inputs for Soil/Rock up to 15 Layers
| Ref. BH | xx | Ground Level = | 6.7 | mRL | GWL = | 4 | mRL
| Soil/Rock | Behaviour | Upper Level (mRL) | Thickness (m) | Unit Weight (kN/m3) | Drained Parameters |  | Undrained Parameter
|  |  | Lower Level (mRL) |  |  | c' (kPa) | f' | cu (kPa)
1 | SC | U | 6.7 | 3.56 | 19 |  |  | 60
| SC | U | 3.14 | 3.56 | 19 | 0 | 0 | 60
2 | CH/CI | U | 3.14 | 3 | 19 |  |  | 60
| CH/CI | U | 0.14 | 3 | 19 | 0 | 0 | 60
3 | CH/CL | U | 0.14 | 3 | 18.5 |  |  | 40
| CH/CL | U | -2.86 | 3 | 18.5 | 0 | 0 | 40
4 | CI1 | U | -2.86 | 7.5 | 17 |  |  | 25
| CI1 | U | -10.36 | 7.5 | 17 | 0 | 0 | 25
5 | CI2 | U | -10.36 | 4 | 19 |  |  | 50
| CI2 | U | -14.36 | 4 | 19 | 0 | 0 | 50
6 | SM | D | -14.36 | 2 | 20 | 0 | 33.1
| SM | D | -16.36 | 2 | 20 | 0 | 33.1 | 0
7 | GV | D | -16.36 | 13.64 | 20 | 0 | 39
| GV | D | -30 | 13.64 | 20 | 0 | 39 | 0
8
9
10
11
12
13
14
15
Finding Layer Number
3 |  | Bottom Prop Level | -2.46 | mRL | 18.5 | 0 | 0 | 40 |  |  |  | 3 | NA | NA
3 |  | Bottom Prop Level | -2.46 | mRL | 18.5 | 0 | 0 | 40 |  |  |  | 3 | NA | NA
5 |  | Formation Level | -11.95 | mRL | 19 | 0 | 0 | 50 |  |  |  | 5 | NA | NA
5 |  | Formation Level | -11.95 | mRL | 19 | 0 | 0 | 50 |  |  |  | 5 | NA | NA
7 |  | Toe Level | -23.2 | mRL | 20 | 0 | 39 | 0 |  |  |  | NA | 7 | NA
Active Side (To be Hidden)
1 | SC | U | 6.7 |  | 19 | 0 | 0 | 60 | 1 | 8 | 11
1 | SC | U | 3.14 | 3.56 | 19 | 0 | 0 | 60 | 1 | 8 | 11
2 | CH/CI | U | 3.14 |  | 19 | 0 | 0 | 60 | 2 | 8 | 11
2 | CH/CI | U | 0.14 | 3 | 19 | 0 | 0 | 60 | 2 | 8 | 11
3 | CH/CL | U | 0.14 |  | 18.5 | 0 | 0 | 40 | 3 | 8 | 11
3 | CH/CL | U | -2.46 | 2.6 | 18.5 | 0 | 0 | 40 | 3 | NA | NA
3 | CH/CL | U | -2.46 |  | 18.5 | 0 | 0 | 40 | 3 | NA | NA
3 | CH/CL | U | -2.86 | 0.4 | 18.5 | 0 | 0 | 40 | 3 | NA | NA
4 | CI1 | U | -2.86 |  | 17 | 0 | 0 | 25 | 4 | NA | NA
4 | CI1 | U | -10.36 | 7.5 | 17 | 0 | 0 | 25 | 4 | NA | NA
5 | CI2 | U | -10.36 |  | 19 | 0 | 0 | 50 | 5 | NA | NA
5 | CI2 | U | -11.95 | 1.59 | 19 | 0 | 0 | 50 | 5 | NA | NA
5 | CI2 | U | -11.95 |  | 19 | 0 | 0 | 50 | 5 | NA | NA
5 | CI2 | U | -14.36 | 2.41 | 19 | 0 | 0 | 50 | 5 | NA | NA
6 | SM | D | -14.36 |  | 20 | 0 | 33.1 | 0 | NA | 6 | NA
6 | SM | D | -16.36 | 2 | 20 | 0 | 33.1 | 0 | NA | 6 | NA
7 | GV | D | -16.36 |  | 20 | 0 | 39 | 0 | NA | 7 | NA
7 | GV | D | -23.2 | 6.84 | 20 | 0 | 39 | 0 | NA | 7 | NA
0 | #VALUE! | #VALUE! | -30 |  | #VALUE! | #VALUE! | #VALUE! | #VALUE! | NA | NA | NA
0 | #VALUE! | #VALUE! |  | #VALUE! | #VALUE! | #VALUE! | #VALUE! | #VALUE! | NA | NA | NA
0 | #VALUE! | #VALUE! |  |  | #VALUE! | #VALUE! | #VALUE! | #VALUE! | NA | NA | NA
0 | #VALUE! | #VALUE! |  | #VALUE! | #VALUE! | #VALUE! | #VALUE! | #VALUE! | NA | NA | NA
0 | #VALUE! | #VALUE! |  |  | #VALUE! | #VALUE! | #VALUE! | #VALUE! | NA | NA | NA
0 | #VALUE! | #VALUE! |  | #VALUE! | #VALUE! | #VALUE! | #VALUE! | #VALUE! | NA | NA | NA
0 | #VALUE! | #VALUE! |  |  | #VALUE! | #VALUE! | #VALUE! | #VALUE! | NA | NA | NA
0 | #VALUE! | #VALUE! |  | #VALUE! | #VALUE! | #VALUE! | #VALUE! | #VALUE! | NA | NA | NA
0 | #VALUE! | #VALUE! |  |  | #VALUE! | #VALUE! | #VALUE! | #VALUE! | NA | NA | NA
0 | #VALUE! | #VALUE! |  | #VALUE! | #VALUE! | #VALUE! | #VALUE! | #VALUE! | NA | NA | NA
0 | #VALUE! | #VALUE! |  |  | #VALUE! | #VALUE! | #VALUE! | #VALUE! | NA | NA | NA
0 | #VALUE! | #VALUE! |  | #VALUE! | #VALUE! | #VALUE! | #VALUE! | #VALUE! | NA | NA | NA
0 | #VALUE! | #VALUE! |  |  | #VALUE! | #VALUE! | #VALUE! | #VALUE! | NA | NA | NA
0 | #VALUE! | #VALUE! |  | #VALUE! | #VALUE! | #VALUE! | #VALUE! | #VALUE! | NA | NA | NA
0 | #VALUE! | #VALUE! |  |  | #VALUE! | #VALUE! | #VALUE! | #VALUE! | NA | NA | NA
0 | #VALUE! | #VALUE! |  | #VALUE! | #VALUE! | #VALUE! | #VALUE! | #VALUE! | NA | NA | NA
0 | #VALUE! | #VALUE! |  |  | #VALUE! | #VALUE! | #VALUE! | #VALUE! | NA | NA | NA
0 | #VALUE! | #VALUE! |  | #VALUE! | #VALUE! | #VALUE! | #VALUE! | #VALUE! | NA | NA | NA
Water Pressure at Toe by BS 8002
| Active Side |  | Level | [5 empty] | Water Pressure (kPa) by | 1) BS 8002 | 2) User-Defined |  | 159.1678 | kPa
1 | SC | U | 6.7 | 0 | 19 | 0 | 0 | 60 |  | 0
1 | SC | U | 3.14 | 3.56 | 19 | 0 | 0 | 60 |  | 5.0325
2 | CH/CI | U | 3.14 | 0 | 19 | 0 | 0 | 60 |  | 5.0325
2 | CH/CI | U | 0.14 | 3 | 19 | 0 | 0 | 60 |  | 22.5878
3 | CH/CL | U | 0.14 | 0 | 18.5 | 0 | 0 | 40 |  | 22.5878
3 | CH/CL | U | -2.46 | 2.6 | 18.5 | 0 | 0 | 40 |  | 37.8023
3 | CH/CL | U | -2.46 | 0 | 18.5 | 0 | 0 | 40 |  | 37.8023
3 | CH/CL | U | -2.86 | 0.4 | 18.5 | 0 | 0 | 40 |  | 40.143
4 | CI1 | U | -2.86 | 0 | 17 | 0 | 0 | 25 |  | 40.143
4 | CI1 | U | -10.36 | 7.5 | 17 | 0 | 0 | 25 |  | 84.0312
5 | CI2 | U | -10.36 | 0 | 19 | 0 | 0 | 50 |  | 84.0312
5 | CI2 | U | -11.95 | 1.59 | 19 | 0 | 0 | 50 |  | 93.3355
5 | CI2 | U | -11.95 | 0 | 19 | 0 | 0 | 50 |  | 93.3355
5 | CI2 | U | -14.36 | 2.41 | 19 | 0 | 0 | 50 |  | 107.4382
6 | SM | D | -14.36 | 0 | 20 | 0 | 33.1 | 0 |  | 107.4382
6 | SM | D | -16.36 | 2 | 20 | 0 | 33.1 | 0 |  | 119.1417
7 | GV | D | -16.36 | 0 | 20 | 0 | 39 | 0 |  | 119.1417
7 | GV | D | -23.2 | 6.84 | 20 | 0 | 39 | 0 |  | 159.1678
| Passive Side |  | Level | [5 empty] | Water Pressure (kPa) by | 1) BS 8002 | 2) User-Defined
5 | CI2 | U | -11.95 | 0 | 19 | 0 | 0 | 50 |  | 0
5 | CI2 | U | -14.36 | 2.41 | 19 | 0 | 0 | 50 |  | 34.0973
6 | SM | D | -14.36 | 0 | 20 | 0 | 33.1 | 0 |  | 34.0973
6 | SM | D | -16.36 | 2 | 20 | 0 | 33.1 | 0 |  | 62.3938
7 | GV | D | -16.36 | 0 | 20 | 0 | 39 | 0 |  | 62.3938
7 | GV | D | -23.2 | 6.84 | 20 | 0 | 39 | 0 |  | 159.1678
| Selected Water Pressure |  | 1 | BS 8002 |  |  |  |  | Use Active Pressure from Numerical Analysis | Y
| Surcharge |  | 20 | kPa |  |  |  |  | Active Moment below Bottom Prop | 50000 | kNm/m (SLS)
| Ult. Moment of Wall |  | 2500 | kNm/m
| Wall Adhesion Factor |  | 0.5 | (-)
| Remark: | 1) Minimum Equivalent Fluid Pressure of (5z) kPa will be added in undrained tension crack as per CIRIA C580 Clause 4.1.6
2) If soil is stiff undrained material (high cu), basal heave check should yield a high Factor of Safety (FS), and toe stability check may not be necessary.
3) If active pressure by classic theory does not look reasonable (e.g. deep tension crack or negative soil pressure at deep level), it is better to use active pressure from numerical analysis.
Note on C7: punlop.v: For info. only
Note on H7: punlop.v: It is good practice to divide soil layers at GWL.
Note on C9: punlop.v: Put "D" or "U" D = Drained U = Undrained
Note on D162: punlop.v: 1 = BS 8002 2 = User-defined
Note on K162: punlop.v: N = No, use earth pressure theory Y = Yes, use active pressure from numerical analysis
Note on K163: punlop.v: This is used when Cell K162 = "Y" Cut section behind the wall on Active Side from bottom prop to toe level. Get resultant force from total pressure. Get moment arm = distance from bottom prop to resultant force. Active Moment = Resultant Force x Arm
Note on D165: punlop.v: 0.714 for EC7 0.5 for BS

## Calc
ver 2014.07.18
Foundation Engineering Handbook by Punlop Visudmedanukul | [13 empty] | หมายเหตุ
Toe Stability Check | [5 empty] | Page : | 1 | [6 empty] | 1) | ตารางคำนวณนี้เขียนขึ้นโดย พัลลภ วิสุทธิ์เมธานุกูล โดยมีวัตถุประสงค์ด้านวิชาการเพื่อใช้ประกอบหนังสือ คู่มือวิศวกรรมฐานราก ของผู้เขียนเดียวกัน
[14 empty] | 2) | ถึงแม้ว่าผู้เขียนจะพัฒนาตารางคำนวณขึ้นมาอย่างระมัดระวัง แต่ก็อาจจะมีความผิดพลาด รวมทั้งไม่สามารถใช้ครอบคลุมและแก้ปัญหาทุกสิ่งทุกอย่างได้
[14 empty] | 3) | ผู้เขียนตารางคำนวณไม่จำเป็นต้องรับผิดชอบความผิดพลาดในตารางคำนวณ หรือรับผิดชอบความเสียหายที่เกิดจากผู้อื่นนำไปใช้
TOE STABILITY CHECK
Ref. Borehole | xx |  |  | Partial Factor for tan f' |  | 1 | (-)
Ground Level | 6.7 | mRL |  | Partial Factor for c' |  | 1 | (-)
Groundwater Level | 4 | mRL |  | Partial Factor for cu |  | 1 | (-)
Bottom Prop Level | -2.46 | mRL |  | Surcharge on Active Side |  | 20 | kPa
Formation Level | -11.95 | mRL |  | Wall Moment Capacity |  | 2500 | kNm/m
Toe Level | -23.2 | mRL |  | Wall Adhesion Factor |  | 0.5 | (-) | FS | 1.5307
[18 empty] | Moment from Water in Tension Crack | 0
Active Side | Use active moment from Plaxis = |  |  |  | 50000 | kNm/m (SLS) | [9 empty] | BS 8002 | Water | Water | Water |  | Drained | Drained | Drained | Drained | Undrained | Undrained | Undrained | Undrained | Surcharge | Surcharge | Surcharge | Surcharge
Layer No. | Soil/Rock | D/U | Level (mRL) | Depth (m) | Thickness (m) | g (kN/m3) | c' (kPa) | f' | cu (kPa) | Fact. c' | Fact. f' | Fact. cu | KAH | KAHc | Total Overb. | Water Pressure | PA,W (kN/m) | Arm (m) | M (kNm/m) | Eff. Overb. | Eff. Hor. Stress | PA,G (kN/m) | Arm (m) | M (kNm/m) | Total Hor. Stress | PA,G (kN/m) | Arm (m) | M (kNm/m) | Stress | PA,Q (kN/m) | Arm (m) | M (kNm/m) | Soil Pressure | Water Pressure | Surcharge Pressure | Level | Plotting Prop Level on Passive side | [6 empty] | Level
1 | SC | U | 6.7 | 0 | 0 | 19 | 0 | 0 | 60 | 0 | 0 | 60 | 1 | 2.4495 | 0 | 0 | [8 empty] | -146.9694 |  |  |  | 20 |  |  |  | -146.9694 | 0 | 20 | 6.7 | 0 | -2.46 | -146.9694 |  |  | Last of Negative | -22.3294 | 0.14
1 | SC | U | 3.14 | 3.56 | 3.56 | 19 | 0 | 0 | 60 | 0 | 0 | 60 | 1 | 2.4495 | 67.64 | 5.0325 | [8 empty] | -79.3294 | 0 | 0 |  | 20 | 71.2 | -7.38 |  | -79.3294 | 0 | 20 | 3.14 | 261.1655 | -2.46 | -79.3294 |  |  | First of Positive | 26.6604 | 0.14
2 | CH/CI | U | 3.14 | 3.56 | 0 | 19 | 0 | 0 | 60 | 0 | 0 | 60 | 1 | 2.4495 | 67.64 | 5.0325 | [8 empty] | -79.3294 |  |  |  | 20 |  |  |  | -79.3294 | 0 | 20 | 3.14 |  |  | -79.3294 |  |  | Gradient | 0
2 | CH/CI | U | 0.14 | 6.56 | 3 | 19 | 0 | 0 | 60 | 0 | 0 | 60 | 1 | 2.4495 | 124.64 | 22.5878 | [8 empty] | -22.3294 | 0 | 0 |  | 20 | 60 | -4.1 |  | -22.3294 | 0 | 20 | 0.14 | Plotting Prop Level on Active side |  | -22.3294 |  |  | Zero Soil Press Level | 0.14 | mRL
3 | CH/CL | U | 0.14 | 6.56 | 0 | 18.5 | 0 | 0 | 40 | 0 | 0 | 40 | 1 | 2.4495 | 124.64 | 22.5878 | [8 empty] | 26.6604 |  |  |  | 20 |  |  |  | 26.6604 | 0 | 20 | 0.14 | 0 | -2.46 |  | 26.6604 |  | Depth of Crack | 6.56 | m
3 | CH/CL | U | -2.46 | 9.16 | 2.6 | 18.5 | 0 | 0 | 40 | 0 | 0 | 40 | 1 | 2.4495 | 172.74 | 37.8023 | [8 empty] | 74.7604 | 131.8471 | -1.0945 |  | 20 | 52 | -1.3 |  | 74.7604 | 0 | 20 | -2.46 | -130.5828 | -2.46 |  | 74.7604
3 | CH/CL | U | -2.46 | 9.16 | 0 | 18.5 | 0 | 0 | 40 | 0 | 0 | 40 | 1 | 2.4495 | 172.74 | 37.8023 | [8 empty] | 74.7604 |  |  |  | 20 |  |  |  | 74.7604 | 0 | 20 | -2.46 |  |  |  | 74.7604 | Plotting Water Pressure in the Crack
3 | CH/CL | U | -2.86 | 9.56 | 0.4 | 18.5 | 0 | 0 | 40 | 0 | 0 | 40 | 1 | 2.4495 | 180.14 | 40.143 | [8 empty] | 82.1604 | 31.3842 | 0.20314 | 6.3755 | 20 | 8 | 0.2 | 1.6 | 82.1604 | 0 | 20 | -2.86 | Plotting Formation Level on Passive Side |  |  | 82.1604 |  | Pressure | Level
4 | CI1 | U | -2.86 | 9.56 | 0 | 17 | 0 | 0 | 25 | 0 | 0 | 25 | 1 | 2.4495 | 180.14 | 40.143 | [8 empty] | 118.9028 |  |  |  | 20 |  |  |  | 118.9028 | 0 | 20 | -2.86 | 0 | -11.95 |  | 118.9028 |  | 0 | 6.7
4 | CI1 | U | -10.36 | 17.06 | 7.5 | 17 | 0 | 0 | 25 | 0 | 0 | 25 | 1 | 2.4495 | 307.64 | 84.0312 | [8 empty] | 246.4028 | 1369.8957 | 4.5863 | 6282.7233 | 20 | 150 | 4.15 | 622.5 | 246.4028 | 0 | 20 | -10.36 | 261.1655 | -11.95 |  | 246.4028 |  | 32.8 | 0.14
5 | CI2 | U | -10.36 | 17.06 | 0 | 19 | 0 | 0 | 50 | 0 | 0 | 50 | 1 | 2.4495 | 307.64 | 84.0312 | [8 empty] | 185.1655 |  |  |  | 20 |  |  |  | 185.1655 | 0 | 20 | -10.36 |  |  |  | 185.1655 |  | 0 | 0.14
5 | CI2 | U | -11.95 | 18.65 | 1.59 | 19 | 0 | 0 | 50 | 0 | 0 | 50 | 1 | 2.4495 | 337.85 | 93.3355 | [8 empty] | 215.3755 | 318.4301 | 8.715 | 2775.1143 | 20 | 31.8 | 8.695 | 276.501 | 215.3755 | 0 | 20 | -11.95 | Plotting Formation Level on Active Side |  |  | 215.3755
5 | CI2 | U | -11.95 | 18.65 | 0 | 19 | 0 | 0 | 50 | 0 | 0 | 50 | 1 | 2.4495 | 337.85 | 93.3355 | [8 empty] | 215.3755 |  |  |  | 20 |  |  |  | 215.3755 | 0 | 20 | -11.95 | 0 | -11.95 |  | 215.3755 |  |  | In-Crack Water Pressure @ Bottom Prop | 0 | kPa
5 | CI2 | U | -14.36 | 21.06 | 2.41 | 19 | 0 | 0 | 50 | 0 | 0 | 50 | 1 | 2.4495 | 383.64 | 107.4382 | [8 empty] | 261.1655 | 574.2319 | 10.7336 | 6163.5733 | 20 | 48.2 | 10.695 | 515.499 | 261.1655 | 0 | 20 | -14.36 | -130.5828 | -11.95 |  | 261.1655 |  |  | Force below Bottom Prop | 0 | kN/m
6 | SM | D | -14.36 | 21.06 | 0 | 20 | 0 | 33.1 | 0 | 0 | 33.1 | 0 | 0.2493 | 1.223 | 383.64 | 107.4382 |  |  |  | 276.2018 | 68.8567 | [7 empty] | 4.986 |  |  |  | 68.8567 | 107.4382 | 4.986 | -14.36 |  |  |  | 68.8567 |  |  | Arm | 0 | m to Bottom Prop
6 | SM | D | -16.36 | 23.06 | 2 | 20 | 0 | 33.1 | 0 | 0 | 33.1 | 0 | 0.2493 | 1.223 | 423.64 | 119.1417 | 226.58 | 12.9172 | 2926.7828 | 304.4983 | 75.911 | 144.7677 | 12.9162 | 1869.8553 |  |  |  |  | 4.986 | 9.9719 | 12.9 | 128.6381 | 75.911 | 119.1417 | 4.986 | -16.36 |  |  |  | 75.911 |  |  | Moment from Water in Crack | 0 | kNm/m (Permanent, Unfavorable, Single Source)
7 | GV | D | -16.36 | 23.06 | 0 | 20 | 0 | 39 | 0 | 0 | 39 | 0 | 0.19178 | 1.0727 | 423.64 | 119.1417 |  |  |  | 304.4983 | 58.3963 | [7 empty] | 3.8356 |  |  |  | 58.3963 | 119.1417 | 3.8356 | -16.36 |  |  |  | 58.3963
7 | GV | D | -23.2 | 29.9 | 6.84 | 20 | 0 | 39 | 0 | 0 | 39 | 0 | 0.19178 | 1.0727 | 560.44 | 159.1678 | 951.8185 | 17.484 | 16641.5492 | 401.2722 | 76.9555 | 462.9033 | 17.4763 | 8089.8441 |  |  |  |  | 3.8356 | 26.2353 | 17.32 | 454.3962 | 76.9555 | 159.1678 | 3.8356 | -23.2 |  |  |  | 76.9555
[33 empty] | 0 | 0 | 0 | -23.2
[33 empty] | 0 | 0 | 0 | -23.2
[33 empty] | 0 | 0 | 0 | -23.2
[33 empty] | 0 | 0 | 0 | -23.2
[33 empty] | 0 | 0 | 0 | -23.2
[33 empty] | 0 | 0 | 0 | -23.2
[33 empty] | 0 | 0 | 0 | -23.2
[33 empty] | 0 | 0 | 0 | -23.2
[33 empty] | 0 | 0 | 0 | -23.2
[33 empty] | 0 | 0 | 0 | -23.2
[33 empty] | 0 | 0 | 0 | -23.2
[33 empty] | 0 | 0 | 0 | -23.2
[33 empty] | 0 | 0 | 0 | -23.2
[33 empty] | 0 | 0 | 0 | -23.2
[33 empty] | 0 | 0 | 0 | -23.2
[33 empty] | 0 | 0 | 0 | -23.2
[33 empty] | 0 | 0 | 0 | -23.2
[33 empty] | 0 | 0 | 0 | -23.2
[18 empty] | Permanent, Unfavorable, Single Source | 19568.3321 |  |  |  | Permanent, Unfavorable | 9959.6994 |  |  | Permanent, Unfavorable | 15227.7864 |  |  | Variable, Unfavorable | 1999.1343
Passive Side | [15 empty] | BS 8002 | Water | Water | Water |  | Drained | Drained | Drained | Drained | Undrained | Undrained | Undrained | Undrained
Layer No. | Soil/Rock | D/U | Level (mRL) | Depth (m) | Thickness (m) | g (kN/m3) | c' (kPa) | f' | cu (kPa) | Fact. c' | Fact. f' | Fact. cu | KPH | KPHc | Total Overb. | Water Pressure | PP,W (kN/m) | Arm (m) | M (kNm/m) | Eff. Overb. | Eff. Hor. Stress | PP,G (kN/m) | Arm (m) | M (kNm/m) | Total Hor. Stress | PP,G (kN/m) | Arm (m) | M (kNm/m) |  |  |  |  | Soil Pressure | Water Pressure |  | Level
[33 empty] | 0 | 0 |  | 6.7
[33 empty] | 0 | 0 |  | 3.14
[33 empty] | 0 | 0 |  | 3.14
[33 empty] | 0 | 0 |  | 0.14
[33 empty] | 0 | 0 |  | 0.14
[33 empty] | 0 | 0 |  | -2.46
[33 empty] | 0 | 0 |  | -2.46
[33 empty] | 0 | 0 |  | -2.86
[33 empty] | 0 | 0 |  | -2.86
[33 empty] | 0 | 0 |  | -10.36
[33 empty] | 0 | 0 |  | -10.36
[33 empty] | 0 | 0 |  | -11.95
5 | CI2 | U | -11.95 | 0 | 0 | 19 | 0 | 0 | 50 | 0 | 0 | 50 | 1 | 2.4495 | 0 | 0 | [8 empty] | 122.4745 | [7 empty] | 122.4745 | 0 |  | -11.95
5 | CI2 | U | -14.36 | 2.41 | 2.41 | 19 | 0 | 0 | 50 | 0 | 0 | 50 | 1 | 2.4495 | 45.79 | 34.0973 | [8 empty] | 168.2645 | 350.3405 | 10.7583 | 3769.054 |  |  |  |  | 168.2645 | 0 |  | -14.36
6 | SM | D | -14.36 | 2.41 | 0 | 20 | 0 | 33.1 | 0 | 0 | 33.1 | 0 | 6.1986 | 6.0985 | 45.79 | 34.0973 |  |  |  | 11.6927 | 72.4786 | [11 empty] | 72.4786 | 34.0973 |  | -14.36
6 | SM | D | -16.36 | 4.41 | 2 | 20 | 0 | 33.1 | 0 | 0 | 33.1 | 0 | 6.1986 | 6.0985 | 85.79 | 62.3938 | 96.491 | 12.9978 | 1254.1664 | 23.3962 | 145.024 | 217.5026 | 13.0112 | 2829.9653 | [8 empty] | 145.024 | 62.3938 |  | -16.36
7 | GV | D | -16.36 | 4.41 | 0 | 20 | 0 | 39 | 0 | 0 | 39 | 0 | 9.9423 | 7.7236 | 85.79 | 62.3938 |  |  |  | 23.3962 | 232.6126 | [11 empty] | 232.6126 | 62.3938 |  | -16.36
7 | GV | D | -23.2 | 11.25 | 6.84 | 20 | 0 | 39 | 0 | 0 | 39 | 0 | 9.9423 | 7.7236 | 222.59 | 159.1678 | 757.7404 | 17.8179 | 13501.3655 | 63.4222 | 630.5634 | 2952.0617 | 17.8456 | 52681.24 | [8 empty] | 630.5634 | 159.1678 |  | -23.2
[33 empty] | 0 | 0 |  | -23.2
[33 empty] | 0 | 0 |  | -23.2
[33 empty] | 0 | 0 |  | -23.2
[33 empty] | 0 | 0 |  | -23.2
[33 empty] | 0 | 0 |  | -23.2
[33 empty] | 0 | 0 |  | -23.2
[33 empty] | 0 | 0 |  | -23.2
[33 empty] | 0 | 0 |  | -23.2
[33 empty] | 0 | 0 |  | -23.2
[33 empty] | 0 | 0 |  | -23.2
[33 empty] | 0 | 0 |  | -23.2
[33 empty] | 0 | 0 |  | -23.2
[33 empty] | 0 | 0 |  | -23.2
[33 empty] | 0 | 0 |  | -23.2
[33 empty] | 0 | 0 |  | -23.2
[33 empty] | 0 | 0 |  | -23.2
[33 empty] | 0 | 0 |  | -23.2
[33 empty] | 0 | 0 |  | -23.2
[18 empty] | Permanent, Favorable, Single Source | 14755.5319 |  |  |  | Permanent, Favorable | 55511.2053 |  |  | Permanent, Favorable | 3769.054
ver 2014.07.18
หมายเหตุ
Foundation Engineering Handbook by Punlop Visudmedanukul | [13 empty] | 1) | ตารางคำนวณนี้เขียนขึ้นโดย พัลลภ วิสุทธิ์เมธานุกูล โดยมีวัตถุประสงค์ด้านวิชาการเพื่อใช้ประกอบหนังสือ คู่มือวิศวกรรมฐานราก ของผู้เขียนเดียวกัน
Toe Stability Check | [5 empty] | Page : | 2 | [6 empty] | 2) | ถึงแม้ว่าผู้เขียนจะพัฒนาตารางคำนวณขึ้นมาอย่างระมัดระวัง แต่ก็อาจจะมีความผิดพลาด รวมทั้งไม่สามารถใช้ครอบคลุมและแก้ปัญหาทุกสิ่งทุกอย่างได้
[14 empty] | 3) | ผู้เขียนตารางคำนวณไม่จำเป็นต้องรับผิดชอบความผิดพลาดในตารางคำนวณ หรือรับผิดชอบความเสียหายที่เกิดจากผู้อื่นนำไปใช้
TOE STABILITY CHECK | [7 empty] | FS | 1.5307
Note on AV31: punlop.v: per CIRIA 580