## Column BUILT UP (2)
ECG |  |  | Project Name |  |  |  | Job Ref.
Engineering Consultants Group |  |  | CHECKING AND PACKING HALL | [6 empty] | St.37
Bldg. 2, Block 10, El Sefarat District |  |  | Calc. By | Date | Checked By | Date | Rev. |  |  | St.44
P.O.Box No. 1167, Cairo 11511, Egypt. |  |  | M.Nour |  |  |  | Sheet No. |  |  | St.52
COLUMN ID :- | ( SC-8 ) | [7 empty] | Refrences | 1.4 | 6.5e-05
ECP
DESIGN CASE :- | (D.L+L.L+W.L) | b |  |  | Steel grade | St.37 |  |  |  | Hinged
[5 empty] | Fy | = | 2.4 | t/cm2 |  | Fixed
1)- APPLIED FORCES :- |  |  |  |  | Fu | = | 3.6 | t/cm2
Mx1 | = | 22.299 | mt
Mx2 | = | 0 | mt | if Mx2 at the other side put -ve sign
My | = | 0 | mt
N | = | 36.8922 | t
2)-DIM. OF SECTION :-
The section is Bulit up section
bFL.U | = | 300 | mm
tFL.U | = | 12 | mm
hWEB | = | 700 | mm
tWEB | = | 10 | mm
bFL.L | = | 300 | mm
tFL.L | = | 12 | mm
3)-COLUMN DATA :-
Total length of column = |  | 14 | m
Lu act.of comp. Flange = |  | 8 | m
Length subject to buckling in plan = |  | 10.5 | m
Length subject to buckling out plan = |  | 8 | m
Length of girder = |  | 25 | m
Ix (rafter) = |  | 44892.8 | cm4
Base type = |  | Hinged
4)- PROPERTIES OF SECTION :-
A | = | 142 | cm2 | [6 empty] | (D.L+L.L)
Y | = | 36.2 | cm | [6 empty] | (D.L+L.L+W.L)
X | = | 15 | cm | [6 empty] | 1
Ix | = | 119841.8933 | cm4 | [6 empty] | 10 |  |  | 65.1332
Iy | = | 5405.8333 | cm4 | [6 empty] | a | = | 0.6098 | 67.3233
Sx | = | 3310.5495 | cm3 | [9 empty] | 65.1332
Sy | = | 360.3889 | cm3 | [6 empty] | ψ | = | -0.4433 | 78.7851
rx | = | 29.0509 | cm | [9 empty] | 58.9286
ry | = | 6.17 | cm | [9 empty] | 78.7851
Slender
5)- CHECK COMPACTNESS :-
dw/tw | = | 70 | Web is | Non compact |  |  |  |  | table(2.1a)
C/tf | = | 12.5 | Flange is | Non compact |  |  |  |  | table(2.1c)
The sec is | Non compact
6)- CHECK STRESSES :-
fbcx | = | 0.67357 | t/cm2
fbcy | = | 0 | t/cm2
Fbcy | = | 1.728 | t/cm2
fca | = | 0.2598 | t/cm2
a | = | 0
Cb | = | 1.75
Lumax | = | ( 20.bf ) / (√ fy ) = |  |  | 3.873 | m | 3.873 | m | ECP 16
|  | ( 1380.Af ) / ( fy.d ) x Cb = |  |  | 5.175 | m |  |  | eqn. 2.18 |  | Fltb1 | = | 0.93195 | t/cm2 | Iflange | = | 2701.9444 | cm4
| (Lateral torsional buckling of comp.flange) |  |  |  | There is L.T.B | [5 empty] | Aflange | = | 47.6667 | cm2 | Rt | = | 7.5289 | cm
Fltb | = | 1.392 | t/cm2 | [7 empty] | Lu/Rt | = | 106.2574 |  | 71.7287 | 160.5356
Fbcx | = | 1.392 | t/cm2 | [7 empty] | F1 | = | 1.392 | t/cm2
GA | = | 10 | (according to base type) | [7 empty] | F2 | = | 1.22 | t/cm2
GB | = | 4.767 | [8 empty] | F3 | = | 1.392 | t/cm2
K | = | 2.45 | E.C.O.P (P.61) | [7 empty] | Fltb2 | = | 1.22 | t/cm2
Lbin | = | 25.725 | m | [7 empty] | Fltb | = | 1.392 | t/cm2
Lbout | = | 8 | m | [7 empty] | Fsec | = | 1.392 | t/cm2
lin | = | 88.5514
lout | = | 129.659
|  |  | lmax | = | 129.659 | < 180 | SAFE |  | table(4.1)
Fc | = | 0.44612 | t/cm2
fca / Fc | = | 0.58236
Cmx | = | 0.85
A1 | = | 1.167
Cmy | = | 1
A2 | = | 2.3944
APPLYING THE INTERACTION EQUATION :
( fca / Fc ) + ( fbcx / Fbcx ) A1 +( fbcy / Fbcy ) A2 = |  |  | 1.1471 | < | 1.2 |  | SAFE |  | eqn. 2.35
Y
Mx
My
Y
Mx
bFL.U
Y
Mx
bFL.U
hWEB
X
Y
Y
tFL.U
tFL.L
X
bFL.U
Mx
My

## Column BUILT UP (3)
ECG |  |  | Project Name |  |  |  | Job Ref.
Engineering Consultants Group |  |  | CHECKING AND PACKING HALL | [6 empty] | St.37
Bldg. 2, Block 10, El Sefarat District |  |  | Calc. By | Date | Checked By | Date | Rev. |  |  | St.44
P.O.Box No. 1167, Cairo 11511, Egypt. |  |  | M.Nour |  |  |  | Sheet No. |  |  | St.52
COLUMN ID :- | ( SC-1 ) | [7 empty] | Refrences | 2.1 | 0.000135
ECP
DESIGN CASE :- | (D.L+L.L+W.L) | b |  |  | Steel grade | St.52 |  |  |  | Hinged
[5 empty] | Fy | = | 3.6 | t/cm2 |  | Fixed
1)- APPLIED FORCES :- |  |  |  |  | Fu | = | 5.2 | t/cm2
Mx1 | = | 0.001 | mt
Mx2 | = | 0 | mt | if Mx2 at the other side put -ve sign
My | = | 0 | mt
N | = | 28 | t
2)-DIM. OF SECTION :-
The section is Bulit up section
bFL.U | = | 200 | mm
tFL.U | = | 8 | mm
hWEB | = | 584 | mm
tWEB | = | 8 | mm
bFL.L | = | 200 | mm
tFL.L | = | 8 | mm
3)-COLUMN DATA :-
Total length of column = |  | 9 | m
Lu act.of comp. Flange = |  | 4.5 | m
Length subject to buckling in plan = |  | 10.5 | m
Length subject to buckling out plan = |  | 6 | m
Length of girder = |  | 24 | m
Ix (rafter) = |  | 136400 | cm4
Base type = |  | Fixed
4)- PROPERTIES OF SECTION :-
A | = | 78.72 | cm2 | [6 empty] | (D.L+L.L)
Y | = | 30 | cm | [6 empty] | (D.L+L.L+W.L)
X | = | 10 | cm | [6 empty] | 1
Ix | = | 41317.2736 | cm4 | [6 empty] | 10 |  |  | 55.9708
Iy | = | 1069.1584 | cm4 | [6 empty] | a | = | 0.58324 | 57.4725
Sx | = | 1377.2425 | cm3 | [9 empty] | 55.9708
Sy | = | 106.9158 | cm3 | [6 empty] | ψ | = | 0.99959 | 33.3841
rx | = | 22.9099 | cm | [9 empty] | #NUM!
ry | = | 3.6853 | cm | [9 empty] | 33.3841
Slender
5)- CHECK COMPACTNESS :-
dw/tw | = | 73 | Web is | Slender |  |  |  |  | table(2.1a)
C/tf | = | 12.5 | Flange is | Slender |  |  |  |  | table(2.1c)
The sec is | Slender
6)- CHECK STRESSES :-
fbcx | = | 7.2609e-05 | t/cm2
fbcy | = | 0 | t/cm2
Fbcy | = | 2.592 | t/cm2
fca | = | 0.35569 | t/cm2
a | = | 0
Cb | = | 1.75
Lumax | = | ( 20.bf ) / (√ fy ) = |  |  | 2.1082 | m | 1.8379 | m | ECP 16
|  | ( 1380.Af ) / ( fy.d ) x Cb = |  |  | 1.8379 | m |  |  | eqn. 2.18 |  | Fltb1 | = | 0.87637 | t/cm2 | Iflange | = | 534.1639 | cm4
| (Lateral torsional buckling of comp.flange) |  |  |  | There is L.T.B | [5 empty] | Aflange | = | 23.7867 | cm2 | Rt | = | 4.7388 | cm
Fltb | = | 2.088 | t/cm2 | [7 empty] | Lu/Rt | = | 94.9603 |  | 58.5662 | 131.0767
Fbcx | = | 2.088 | t/cm2 | [7 empty] | F1 | = | 2.088 | t/cm2
GA | = | 1 | (according to base type) | [7 empty] | F2 | = | 1.9254 | t/cm2
GB | = | 0.80777 | [8 empty] | F3 | = | 2.088 | t/cm2
K | = | 1 | E.C.O.P (P.61) | [7 empty] | Fltb2 | = | 1.9254 | t/cm2
Lbin | = | 10.5 | m | [7 empty] | Fltb | = | 2.088 | t/cm2
Lbout | = | 6 | m | [7 empty] | Fsec | = | 2.088 | t/cm2
lin | = | 45.8317
lout | = | 162.8069
|  |  | lmax | = | 162.8069 | < 180 | SAFE |  | table(4.1)
Fc | = | 0.28295 | t/cm2
fca / Fc | = | 1.2571
Cmx | = | 0.85
A1 | = | 1
Cmy | = | 1
A2 | = | 1
APPLYING THE INTERACTION EQUATION :
( fca / Fc ) + ( fbcx / Fbcx ) A1 +( fbcy / Fbcy ) A2 = |  |  | 1.2571 | > | 1.2 |  | Unsafe |  | eqn. 2.35
Y
Mx
My
Y
Mx
bFL.U
Y
Mx
bFL.U
hWEB
X
Y
Y
tFL.U
tFL.L
X
bFL.U
Mx
My