## COMPOSITE SECTION
ECG |  |  | Project Name |  |  |  | Job Ref. |  |  |  | St.37 | 2.4 | 3.6
Engineering Consultants Group |  |  | CHECKING AND PACKING HALL | [7 empty] | St.44 | 2.8 | 4.4
Bldg. 2, Block 10, El Sefarat District |  |  | Calc. By | Date | Checked By | Date | Rev. |  |  |  | St.52 | 3.6 | 5.2
P.O.Box No. 1167, Cairo 11511, Egypt. |  |  | M.Nour |  |  |  | Sheet No. |  |  |  |  | 100 | 120 | 140 | 160 | 180 | 200 | 220 | 240
COMPOSITE BEAM :- | [8 empty] | Refrences |  | 200 | 55 | 60 | 60 | 60 | 60 | 65 | 80 | 80
[9 empty] | ECP |  | 250 | 70 | 75 | 75 | 75 | 75 | 80 | 95 | 95
[11 empty] | 300 | 80 | 85 | 85 | 85 | 85 | 90 | 105 | 105
400
1)- MATRIAL PROPERTIES :-
Steel.
Steel grade | St.37
Fy | = | 2.4 | t/cm2
Fu | = | 3.6 | t/cm2
Concrete.
Fcu | = | 300 | kg/cm2
Fc | = | 85 | kg/cm2
Ec | = | 242487.1131 | kg/cm2
n | = | 8.6603
2)- DIMENSIONS AND SECTIONS :-
Beam data.
Span | = | 10 | m
Spacing | = | 2 | m
Lu.act (Stage 1) | = | 10 | m
Steel.
bFLU | = | 200 | mm
tFLU | = | 14 | mm
hweb | = | 450 | mm
tweb | = | 6 | mm
bFLL | = | 200 | mm
tFLL | = | 14 | mm
Concrete.
ts | = | 120 | mm
Be | = | 720 | mm
Y | = | 55 | mm |  | this work sheet for unshored system only.
tc | = | 65 | mm |  | overall depth = | span/(16-->22).
3)- SECTION PROPERTIES :-
Steel section (Stage 1)
Y1 | = | 23.9 | cm
Y2 | = | 23.9 | cm
As | = | 83 | cm2
Is | = | 34706.8367 | cm4
Ss.upper | = | 1452.1689 | cm3
Ss.lower | = | 1452.1689 | cm3
Composite section (Stage 2)
Y3 | = | 7.5786 | cm
Y4 | = | 40.2214 | cm
Y5 | = | 19.5786 | cm
Av | = | 182.7661 | cm2
Iv | = | 76408.9589 | cm4
Ss.upper | = | 10082.2589 | cm3
Ss.lower | = | 1899.707 | cm3
Sc.upper | = | 3902.6862 | cm3
4)- STRAINING ACTIONS :-
- Stage (1)
M1 | = | 9 | m.t |  | The bending moment and shear force for stage 1
Q1 | = | 3.5 | t |  | is due to ow of concerete and ow of steel.
- Stage (2)
M2 | = | 13 | m.t |  | The bending moment and shear force for stage 2
Q2 | = | 6.5 | t |  | is due to super dead load and live load.
5)- CHECK STRESS :-
- Allowable stress for stage (1)
dw/tw | = | 75 | Web is | Compact |  |  |  |  | table(2.1a)
C/tf | = | 6.9286 | Flange is | Compact |  |  |  |  | table(2.1c)
|  |  | Sec is | Compact
Cb | = | 1.13 | [6 empty] | table(2.2)
Lumax | = | ( 20.bf ) / (√ fy ) = |  |  | 2.582 | m | 2.582 | m | ECP 16
|  | ( 1380.Af ) / ( fy.d ) x Cb = |  |  | 4.0429 | m |  |  | eqn. 2.18 | Fltb1 | = | 0.56249 | t/cm2 | If | = | 933.6033 | cm4
| There is Lateral Torsional Buckling in the comp.flange | [8 empty] | Af | = | 32.5 | cm2 | Rt | = | 5.3597 | cm
Fbcx | = | 0.6842 | t/cm2 | [6 empty] | Lu/Rt | = | 186.578 |  | 57.6385 | 129.0005
- Check steel section: stage (1) | [9 empty] | F1 | = | 1.392 | t/cm2
fs.upper | = | 0.61976 | t/cm2 | < | 0.6842 | t/cm2 | Safe |  |  | F2 | = | 0.02711 | t/cm2 | 0.02711
fs.lower | = | 0.61976 | t/cm2 | < | 1.392 | t/cm2 | Safe |  |  | F3 | = | 0.38953 | t/cm2 | 0.38953
[10 empty] | Fltb2 | = | 0.38953 | t/cm2 | F | = | 0.6842 | t/cm2
- Check composite section: stage (2) | [9 empty] | Fltb | = | 0.6842 | t/cm2
fs.upper | = | 0.7487 | t/cm2 | < | 1.392 | t/cm2 | Safe |  |  | Fsec | = | 1.392 | t/cm2
fs.lower | = | 1.3041 | t/cm2 | < | 1.392 | t/cm2 | Safe
fc.upper | = | 38.4635 | kg/cm2 | < | 85 | kg/cm2 | Safe
- Check shear stress: | [9 empty] | 2.2608
8.25
qw | = | 0.37037 | t/cm2 | < | 0.84 | t/cm2 | Safe |  |  | 1354.6799
0.14627
6)- CHECK OF STUD CONNECTOR :- | [9 empty] | 12
ds | = | 20 | mm |  | the value of ds shall not exceed twice the
wild size (S) | = | 10 | mm |  | thickness of the top flange of the steel beam.
h | = | 80 | mm |  | max ds | = | 28 | mm
no of rows | = | 2 |  |  | min h | = | 80 | mm
ds' | = | 30 | mm
Asc | = | 3.14 | cm2
Aw | = | 3.14 | cm2
Rsc | = | 4.5733 | t
Rw | = | 2.2608 | t
pitch | = | 12 | cm
Y
Y
Y
Y
Y
Y
Y
Y
Y
Y
Y
Y
Y
Y
Y
hWEB
S
tFL.U
tFL.L
S
bFL.U
bFL.L
Y1
Y2