## Sheet1
Description | Symbol | Value | Units | Input
Dead Load | DL | 10 | kips | Output
Live Load | LL | 40 | kips
Bolt Diameter | d | 0.75 | in
Gusset Plate Tickness | t-gp | 0.375 | in
Tension Plate Thickness | t-tp | 0.5 | in
Yield Strength of Steel | Fy | 36 | ksi
Ultimate Strength of Steel | Fu | 58 | ksi
Center to Center Hole Spacing | s | 2.5 | in
Distance Between Center of Hole to Edge of Gusset Plate | Le | 1.25 | in
Minimum Required Edge Distance from Center of Standard Hole to Edge of Connected Part (Table J3.4) |  | 1.25 | in
Number of Holes Closest to Gusset Edge |  | 2
Number of Holes Further From Gusset Edge |  | 2
Bolt Spacing Check |  | OK
Edge Distance Check |  | OK
Hole Diameter | h | 0.8125 | in
Clear Distance From Edge of Holes to Gusset Plate | Lc1 | 0.84375 | in
Nominal Bearing Strength of Edge Bolt | Rn1 | 22.0219 | kips / bolt
Clear Distance Between Holes | Lc2 | 1.6875 | in
Nominal Bearing Strength of Remaining Bolts | Rn2 | 39.15 | kips / bolt
Nominal Bearing Strength of Connection | Rn | 122.3438 | kips
LRFD
Required Strength | Pu | 76 | kips
Design Strength |  | 91.7578 | kips
LRFD Strength Check |  | OK
ASD
Required Strength | Pa | 50 | kips
Allowable Strength |  | 61.1719 | kips
ASD Strength Check |  | OK