## Sheet1
Description | Symbol | Value | Units | Input
Axial Load | P | 200 | kips | Output
Unbraced Length | L | 22 | ft
Modulus of Elasticity | E | 29000 | ksi
Effective Length Factor | K | 1
Cross-Sectional Area | A | 14.6 | in^2
Radius of Gyration About X-Axis | rx | 5.18 | in
Radius of Gyration About Y-Axis | ry | 1.96 | in
Maximum Slenderness Ratio | KL/r | 134.6939
Critical Buckling Load | Pcr | 230.3323 | kips
Safety Factor | SF | 1.1517