## BUILT UP SECTION
ECG |  |  | Project Name |  |  |  | Job Ref.
Engineering Consultants Group |  |  | CHECKING AND PACKING HALL
Bldg. 2, Block 10, El Sefarat District |  |  | Calc. By | Date | Checked By | Date | Rev.
P.O.Box No. 1167, Cairo 11511, Egypt. |  |  | M.Nour |  |  |  | Sheet No.
SEC. BEAM ID :- | ( SB-1 ) | [7 empty] | Refrences
[5 empty] | Steel grade | St.52 |  |  | ECP
[5 empty] | Fy | = | 3.6 | t/cm2 | P (2)
[5 empty] | Fu | = | 5.2 | t/cm2 | P (2)
1)- APPLIED FORCES :- |  |  |  | Case Combination
Mx | = | 5.5 | mt | a
N | = | 4 | t
Q | = | 0 | t
2)- CHOISE OF SECTION :-
The section is Built up section
bFL | = | 200 | mm
tFL | = | 10 | mm
hWeb | = | 400 | mm
tWeb | = | 4 | mm | [6 empty] | a |  | St.37 | 2.4 | 3.6
bFLL | = | 200 | mm | [6 empty] | b |  | St.44 | 2.8 | 4.4
tFLL | = | 10 | mm | [8 empty] | St.52 | 3.6 | 5.2
[12 empty] | 9.8 | bFLU
3)- BEAM COLUMN DATA :- | [11 empty] | 9.8 | bFLL
Lin | = | 11 | m | Kin | = | 0.65
Lout | = | 11 | m | Kout | = | 0.5
Lu of compressin flg | = | 1.4 | m
4)- CHECK SECTION :- | [11 empty] | 400 | 4
PROPERTIES OF SECTION :- | [11 empty] | alfa | 0.53472
[12 empty] | ebson | -0.79024
Y | = | 21 | cm | [9 empty] | 61.9024 | 62.687
A | = | 56 | cm2 | [9 empty] | 82.7754 | 79.6821
Ix | = | 18946.6667 | cm4 | [9 empty] | 61.9024
Iy | = | 1333.5467 | cm4 | [9 empty] | 82.7754
Sx.top | = | 902.2222 | cm3
Sx.bot | = | 902.2222 | cm3
Sy | = | 133.3547 | cm3 | [8 empty] | 0.60961
rx | = | 18.3938 | cm | [8 empty] | 0.071429
ry | = | 4.8799 | cm
CHECK COMPACTNESS :-
dw/tw | = | 100 | Web is | Slender |  |  |  |  | table(2.1a)
C/tf | = | 9.8 | Flange is | Non compact |  |  |  |  | table(2.1c)
The sec is | Slender
FINAL DIMENSIONS :-
bFLU | = | 200 | mm
tFLU | = | 10 | mm | [7 empty] | Fltb1 | = | 0.47273 | t/cm2 | If | = | 666.7378 | cm4
hWeb | = | 376.677 | mm | [7 empty] | Af | = | 22.6667 | cm2 | Rt | = | 5.4236 | cm
tWeb | = | 4 | mm | [7 empty] | Lu/Rt | = | 202.8192 |  | 50.4777 | 112.9739
bFLL | = | 200 | mm | [7 empty] | F1 | = | 2.088 | t/cm2
tFLL | = | 10 | mm | [7 empty] | F2 | = | 1.1832 | t/cm2 | -1.1832
[11 empty] | F3 | = | 0.37923 | t/cm2 | 0.37923
FINAL PROPERTIES OF SECTION :- | [10 empty] | Fltb2 | = | 0.37923 | t/cm2 | F | = | 0.60604 | t/cm2
[11 empty] | Fltb | = | 0.60604 | t/cm2
Y | = | 20.8165 | cm | [7 empty] | Fsec | = | 2.088 | t/cm2
A | = | 55.0671 | cm2
Ix | = | 18834.9811 | cm4
Iy | = | 1333.5342 | cm4 | [7 empty] | FCA | 0.58806
Sx.top | = | 889.1359 | cm3 | [8 empty] | 0.53823
Sx.bot | = | 904.8087 | cm3 | [8 empty] | 0.41365
Sy | = | 133.3534 | cm3 | [8 empty] | 0.41365
rx | = | 18.4942 | cm
ry | = | 4.921 | cm | [7 empty] | 21.1835
0.12098
CHECK NORMAL STRESSES :- | [11 empty] | for web
Cb | = | 1.3 | [6 empty] | table(2.2) |  |  | f1= | -0.68103 |  | ks= | 4
Lumax | = | ( 20.bf ) / (√ fy ) = |  |  | 2.1082 | m | 2.1082 | m | ECP 16 |  |  | f2= | 0.53818 |  |  | 31.567
|  | ( 1380.Af ) / ( fy.d ) x Cb = |  |  | 2.4917 | m |  |  | eqn. 2.18 |  |  | e= | -0.79024 |  |  | 7.81
| Lateral torsional buckling of comp.flange |  |  |  | There is no LTB | [6 empty] | hp= | 0.99222 |  |  | 18.8879
lin | = | 38.6607 | < | 180 | SAFE | [6 empty] | R= | 0.89562 |  |  | 23.9
lout | = | 111.7652 | < | 180 | SAFE | [6 empty] | he= | 200.1113 |  |  | 19.1656
lmax | = | 111.7652 | [13 empty] | 18.8879
ALLOWABLE STRESS :- | [11 empty] | he1= | 100.0557 | he2= | 100.0557 |  |  | he1 | 80.0445
Fbcx | = | 2.088 | t/cm2 | [9 empty] | 69.1203 |  | 130.991 |  |  | he2 | 296.6324
Fca | = | 0.60041 | t/cm2 | [9 empty] | 80.0445 |  | 120.0668 |  | 296.6324
ACTUAL STRESS :- | [11 empty] | for flange1 |  |  |  |  | for flange2
fbcx | = | 0.61858 | t/cm2 | [8 empty] | f1= | -0.68103 |  | ks= | 0.43 | f1= | 0.53818 |  | ks= | 0.43
fca | = | 0.072639 | t/cm2 | [8 empty] | f2= | -0.68103 |  |  |  | f2= | 0.53818
[12 empty] | e= | 1 |  |  |  | e= | 1
[12 empty] | hp= | 0.6576 |  |  |  | hp= | 0.6576
A1 | = | 1 |  | Cmx | = | 0.85 | [5 empty] | R= | 1 |  |  |  | R= | 1
[12 empty] | be= | 100 |  |  |  | be= | 100
( fca / Fc ) + ( fbcx / Fbcx ) A1 = |  | 0.41724 | t/cm2 | < | 1 | SAFE
CHECK SHEAR STRESSES :-
qw | = | 0 | t/cm2 | < | 1.26 | SAFE |  |  | eqn. 2.2
Y
Y
Y
Y