## F1
Design Spread Footing
Project : | โรงเก็บปุ๋ย-2 |  | Footing Number : |  | F1 |  | Engineer : |  |  |  |  | Date :
1.Input Data | [7 empty] | eff. depth in major direction |  | = | 52.2 |  | cm
| width (B) | = | 3 |  | m |  |  | eff. depth in minor direction |  | = | 50.6 |  | cm
| length (L) | = | 3 |  | m
| depth (D) | = | 0.6 |  | m |  | 4.Checking Bearing Stresses
| col. width (b) | = | 0.6 |  | m |  |  | ex (L dir.) |  | = | 22.531 | < | 50 | O.K.
| col. depth (h) | = | 0.6 |  | m |  |  | ey (B dir.) |  | = | 7.5103 | < | 50 | O.K.
| covering | = | 7 |  | cm |  |  | cx |  | = | 1.5 |  | m
| allowable bearing stresses | = | 8000 |  | kg/m2 |  |  | cy |  | = | 1.5 |  | m
| steel grade | = | SD-30 |  |  |  |  | Ix |  | = | 6.75 |  | m4
| fc' | = | 173 |  | ksc |  |  | Iy |  | = | 6.75 |  | m4
| fy | = | 3000 |  | ksc |  |  |  | Mx |  |  | Mx
| bar size (DB) | = | 16 |  | mm |  |  | 4 | 2 |  | T,T | C,T
| soil density | = | 1700 |  | kg/m3 |  | B,b |  |  | My |  |  | My
| depth of soil cave | = | 1 |  | m |  |  | 3 | 1 |  | T,C | C,C
| Es | = | 2040000 |  | ksc
| Ec | = | 198873 |  | ksc |  |  | L,h
| concrete factor | = | 0.45
[7 empty] | Quadrant | Case |  |  | Net Stresses on each Quadrant (kg/m2)
2.Loadind Data | [7 empty] | P/A | Mc/I-X | Mc/I-Y | Net stress | Status | Only Mx | Only My
| Dead Load | = | 12960 |  | kg |  | 1 | 5917.7778 | 2666.6667 | 888.8889 | 9473.3333 | Try Again | 8584.4444 | 6806.6667
| Soil Dead Load | = | 15300 |  | kg |  | 2 | 5917.7778 | 2666.6667 | 888.8889 | 7695.5556 | O.K. | 8584.4444 | 5028.8889
| Column Load | = | 25000 |  | kg |  | 3 | 5917.7778 | 2666.6667 | 888.8889 | 4140 | O.K. | 3251.1111 | 6806.6667
| Mx | = | 12000 |  | kg-m |  | 4 | 5917.7778 | 2666.6667 | 888.8889 | 2362.2222 | O.K. | 3251.1111 | 5028.8889
| My | = | 4000 |  | kg-m
| Total Axial Load | = | 53260 |  | kg |  | 5.Checking Stresses at each Location
Major or "X" Direction
3.Parameters | [7 empty] | use effective depth |  | = | 53 |  | cm
| fc | = | 78 |  | ksc |  | Location |  |  | Distance | Length | Stress at each Location
| fs | = | 1500 |  | ksc |  | 1) x = 0 (min.stresses) |  |  | 0 | 0 | 3251.1111
| n | = | 10 |  |  |  | 2) x = L/2 |  |  | 1.5 | 1.5 | 5917.7778
| k | = | 0.342 |  |  |  | 3) x = face of col. |  |  | 1.8 | 0.3 | 6451.1111
| j | = | 0.886 |  |  |  | 4) x = d/2 from face of col. |  |  | 2.065 | 0.565 | 6922.2222
| R | = | 11.817 |  | ksc |  | 5) x = d from face of col. |  |  | 2.33 | 0.83 | 7393.3333
| kern boundary = B/6 | = | 50 |  | cm |  | 6) x = L (max. stresses) |  |  | 3 | 0.67 | 8584.4444
| kern boundary = L/6 | = | 50 |  | cm
[8 empty] | V |  | = | 32630 |  | kg
[8 empty] | V1 |  | = | 4098.849 |  | kg
[8 empty] | Punching shear stresses |  | = | 2.382 |  | ksc
[8 empty] | All. shear stresses (0.53sqrt(fc') |  | = | 6.9711 | > | 2.382 | O.K.
Beam Shear
[8 empty] | V |  | = | 16057.6667 |  | kg
[8 empty] | Beam shear stresses |  | = | 1.0099 |  | ksc
[8 empty] | All. shear stresses (0.29sqrt(fc') |  | = | 3.8144 | > | 1.0099 | O.K.
7.Reinforcement forBending in X direction
[8 empty] | h/2 |  | = | 0.3 |  | m
[8 empty] | (L/2) - (h/2) |  | = | 1.2 |  | m
[8 empty] | M1 (rectangular) |  | = | 13934.4 |  | kg-m
[8 empty] | M2 (triangular) |  | = | 3072 |  | kg-m
[8 empty] | M at face of col. |  | = | 17006.4 |  | kg-m
[8 empty] | As |  | = | 24.1441 |  | cm2
[8 empty] | As-min |  | = | 32.3531 |  | cm2
[8 empty] | As-temp for SD-30 |  | = | 36 |  | cm2
[8 empty] | V for bonding |  | = | 27064 |  | kg
Minor or "Y" Direction | [7 empty] | u |  | = | 26.5525 |  | ksc |  | this bonding value is not for upper bars
| use effective depth | = | 52 |  | cm |  |  | Req. perimeter |  | = | 21.7059 |  | cm
Location |  | Distance | Length | Stress at each Location |  |  |  | Use number of bars |  | = | 16
1) x = 0 (min.stresses) |  | 0 | 0 | 5028.8889 |  |  |  | As |  | = | 32.1536 | < | 36 | Try Again
2) x = B/2 |  | 1.5 | 1.5 | 5917.7778 |  |  |  | Perimeter |  | = | 80.384 | > | 21.7059 | O.K.
3) x = face of col. |  | 1.8 | 0.3 | 6095.5556
4) x = d/2 from face of col. |  | 2.06 | 0.56 | 6249.6296 |  |  | 8.Checking Shear Stresses in Y direction
5) x = d from face of col. |  | 2.32 | 0.82 | 6403.7037 |  |  | Punching Shear
6) x = L (max. stresses) |  | 3 | 0.68 | 6806.6667 |  |  |  | d/2 |  | = | 26 |  | cm
[8 empty] | 2(b+d) + 2(h+d) |  | = | 452 |  | cm
6.Checking Shear Stresses in X direction | [7 empty] | half of critical section |  | = | 226 |  | cm
Punching Shear | [7 empty] | B/2 |  | = | 1.5 |  | m
| d/2 | = | 26.5 |  | cm |  |  | V |  | = | 28630 |  | kg
| bo = 2(b+d) + 2(h+d) | = | 452 |  | cm |  |  | V1 |  | = | 3815.699 |  | kg
| half of critical section | = | 226 |  | cm |  |  | Punching shear stresses |  | = | 2.1115 |  | ksc
| L/2 | = | 1.5 |  | m |  |  | All. shear stresses (0.53sqrt(fc') |  | = | 6.9711 | > | 2.1115 | O.K.
Beam Shear
| V | = | 13474.5778 |  | kg
| Beam shear stresses | = | 0.86375 |  | ksc
| All. shear stresses (0.29sqrt(fc') | = | 3.8144 | > | 0.86375 | O.K.
9.Reinforcement forBending in Y direction
| b/2 | = | 0.3 |  | m
| (B/2) - (b/2) | = | 1.2 |  | m
| M1 (rectangular) | = | 13166.4 |  | kg-m
| M2 (triangular) | = | 1024 |  | kg-m
| M at face of col. | = | 14190.4 |  | kg-m
| As | = | 20.5337 |  | cm2
| As-min | = | 27.5151 |  | cm2
| As-temp for SD-30 | = | 36 |  | cm2
| V for bonding | = | 23224 |  | kg
| u | = | 26.5525 |  | ksc
| Req. perimeter | = | 18.9843 |  | cm
| Use number of bars | = | 16
| As | = | 32.1536 | < | 36 | Try Again
| Perimeter | = | 80.384 | > | 18.9843 | O.K.
10.Bond Length of Dowels
This is the bond length of dowels for only major direction due to moment
Number of col. Bars on tension sides |  |  | 24
| sizes of col. bars | = | 20 |  | mm
| As of col. bars | = | 3.14 |  | cm2
| As - total | = | 75.36 |  | cm2
| Mx | = | 1200000 |  | kg-cm
| fs = M/(As*j*d) | = | 339 |  | ksc
| u | = | 21.242 |  | ksc
| ld | = | 8 |  | cm
| effective depth | = | 53 | > | 8 | O.K.
| Hooks of dowels | = | 90 |  | degrees
| Extension Length | = | 24 |  | cm
1.Input Data | [6 empty] | 4.Checking Bearing Stresses
| width (B) | = | 3 |  | m |  |  | ex (L dir.) |  | = | 22.531 | < | 50 | O.K.
| length (L) | = | 3 |  | m |  |  | ey (B dir.) |  | = | 7.5103 | < | 50 | O.K.
| depth (D) | = | 0.6 |  | m |  |  | cx |  | = | 1.5 |  | m
| col. width (b) | = | 0.6 |  | m |  |  | cy |  | = | 1.5 |  | m
| col. depth (h) | = | 0.6 |  | m |  |  | Ix |  | = | 6.75 |  | m4
| covering | = | 7 |  | cm |  |  | Iy |  | = | 6.75 |  | m4
| allowable bearing stresses | = | 8000 |  | kg/m2
| steel grade | = | SD-30 |  |  |  | Quadrant | Case |  |  | Net Stresses on each Quadrant (kg/m2)
| fc' | = | 173 |  | ksc |  |  | P/A | Mc/I-X | Mc/I-Y | Net stress | Status | Only Mx | Only My
| fy | = | 3000 |  | ksc |  | 1 | 5917.7778 | 2666.6667 | 888.8889 | 9473.3333 | Try Again | 8584.4444 | 6806.6667
| bar size (DB) | = | 16 |  | mm |  | 2 | 5917.7778 | 2666.6667 | 888.8889 | 7695.5556 | O.K. | 8584.4444 | 5028.8889
| soil density | = | 1700 |  | kg/m3 |  | 3 | 5917.7778 | 2666.6667 | 888.8889 | 4140 | O.K. | 3251.1111 | 6806.6667
| depth of soil cave | = | 1 |  | m |  | 4 | 5917.7778 | 2666.6667 | 888.8889 | 2362.2222 | O.K. | 3251.1111 | 5028.8889
| Es | = | 2040000 |  | ksc
| Ec | = | 198873 |  | ksc |  | 5.Checking Stresses at each Location
| concrete factor | = | 0.45 |  |  |  | Major or "X" Direction
[8 empty] | use effective depth |  | = | 53 |  | cm
2.Loadind Data | [6 empty] | Location |  |  | Distance | Length | Stress at each Location
| Dead Load | = | 12960 |  | kg |  | 1) x = 0 (min.stresses) |  |  | 0 | 0 | 3251.1111
| Soil Dead Load | = | 15300 |  | kg |  | 2) x = L/2 |  |  | 1.5 | 1.5 | 5917.7778
| Column Load | = | 25000 |  | kg |  | 3) x = face of col. |  |  | 1.8 | 0.3 | 6451.1111
| Mx | = | 12000 |  | kg-m |  | 4) x = d/2 from face of col. |  |  | 2.065 | 0.565 | 6922.2222
| My | = | 4000 |  | kg-m |  | 5) x = d from face of col. |  |  | 2.33 | 0.83 | 7393.3333
| Total Axial Load | = | 53260 |  | kg |  | 6) x = L (max. stresses) |  |  | 3 | 0.67 | 8584.4444
3.Parameters | [6 empty] | Minor or "Y" Direction
| fc | = | 78 |  | ksc |  |  | use effective depth |  | = | 52 |  | cm
| fs | = | 1500 |  | ksc |  | Location |  |  | Distance | Length | Stress at each Location
| n | = | 10 |  |  |  | 1) x = 0 (min.stresses) |  |  | 0 | 0 | 5028.8889
| k | = | 0.342 |  |  |  | 2) x = B/2 |  |  | 1.5 | 1.5 | 5917.7778
| j | = | 0.886 |  |  |  | 3) x = face of col. |  |  | 1.8 | 0.3 | 6095.5556
| R | = | 11.817 |  | ksc |  | 4) x = d/2 from face of col. |  |  | 2.06 | 0.56 | 6249.6296
| kern boundary = B/6 | = | 50 |  | cm |  | 5) x = d from face of col. |  |  | 2.32 | 0.82 | 6403.7037
| kern boundary = L/6 | = | 50 |  | cm |  | 6) x = L (max. stresses) |  |  | 3 | 0.68 | 6806.6667
6.Checking Shear Stresses in X direction | [7 empty] | half of critical section |  | = | 226 |  | cm
Punching Shear | [7 empty] | B/2 |  | = | 1.5 |  | m
| d/2 | = | 26.5 |  | cm |  |  | V |  | = | 28630 |  | kg
| bo = 2(b+d) + 2(h+d) | = | 452 |  | cm |  |  | V1 |  | = | 3815.699 |  | kg
| half of critical section | = | 226 |  | cm |  |  | Punching shear stresses |  | = | 2.1115 |  | ksc
| L/2 | = | 1.5 |  | m |  |  | All. shear stresses (0.53sqrt(fc') |  | = | 6.9711 | > | 2.1115 | O.K.
| V | = | 32630 |  | kg |  | Beam Shear
| V1 | = | 4098.849 |  | kg |  |  | V |  | = | 13474.5778 |  | kg
| Punching shear stresses | = | 2.382 |  | ksc |  |  | Beam shear stresses |  | = | 0.86375 |  | ksc
| All. shear stresses (0.53sqrt(fc') | = | 6.9711 | > | 2.382 | O.K. |  | All. shear stresses (0.29sqrt(fc') |  | = | 3.8144 | > | 0.86375 | O.K.
Beam Shear
| V | = | 16057.6667 |  | kg |  | 9.Reinforcement forBending in Y direction
| Beam shear stresses | = | 1.0099 |  | ksc |  |  | b/2 |  | = | 0.3 |  | m
| All. shear stresses (0.29sqrt(fc') | = | 3.8144 | > | 1.0099 | O.K. |  | (B/2) - (b/2) |  | = | 1.2 |  | m
[8 empty] | M1 (rectangular) |  | = | 13166.4 |  | kg-m
7.Reinforcement forBending in X direction | [7 empty] | M2 (triangular) |  | = | 1024 |  | kg-m
| h/2 | = | 0.3 |  | m |  |  | M at face of col. |  | = | 14190.4 |  | kg-m
| (L/2) - (h/2) | = | 1.2 |  | m |  |  | As |  | = | 20.5337 |  | cm2
| M1 (rectangular) | = | 13934.4 |  | kg-m |  |  | As-min |  | = | 27.5151 |  | cm2
| M2 (triangular) | = | 3072 |  | kg-m |  |  | As-temp for SD-30 |  | = | 36 |  | cm2
| M at face of col. | = | 17006.4 |  | kg-m |  |  | V for bonding |  | = | 23224 |  | kg
| As | = | 24.1441 |  | cm2 |  |  | u |  | = | 26.5525 |  | ksc
| As-min | = | 32.3531 |  | cm2 |  |  | Req. perimeter |  | = | 18.9843 |  | cm
| As-temp for SD-30 | = | 36 |  | cm2 |  |  | Use number of bars |  | = | 16
| V for bonding | = | 27064 |  | kg |  |  | As |  | = | 32.1536 | < | 36 | Try Again
| u | = | 26.5525 |  | ksc |  |  | Perimeter |  | = | 80.384 | > | 18.9843 | O.K.
| Req. perimeter | = | 21.7059 |  | cm
| Use number of bars | = | 16 |  |  |  | 10.Bond Length of Dowels
| As | = | 32.1536 | < | 36 | Try Again | Number of col. Bars on tension sides |  |  |  | 24
| Perimeter | = | 80.384 | > | 21.7059 | O.K. |  | As of col. bars |  | = | 3.14 |  | cm2
[8 empty] | Mx |  | = | 1200000 |  | kg-cm
8.Checking Shear Stresses in Y direction | [7 empty] | fs = M/(As*j*d) |  | = | 339 |  | ksc
Punching Shear | [7 empty] | u |  | = | 21.242 |  | ksc
| d/2 | = | 26 |  | cm |  |  | ld |  | = | 8 |  | cm
| 2(b+d) + 2(h+d) | = | 452 |  | cm |  |  | effective depth |  | = | 53 | > | 8 | O.K.