## SIDE GIRT UPN
ECG |  |  | Project Name |  |  |  | Job Ref.
Engineering Consultants Group |  |  | CHECKING AND PACKING HALL
Bldg. 2, Block 10, El Sefarat District |  |  | Calc. By | Date | Checked By | Date | Rev.
P.O.Box No. 1167, Cairo 11511, Egypt. |  |  | M.Nour |  |  |  | Sheet No.
END GIRT ID :- | ( E.G.-1 ) | [6 empty] | (DL+LL)
(DL+LL+WL)
Span | = | 10 | m
Spacing | = | 1.9 | m |  |  |  |  | 60
-0.6
Using tie rods | = | 1 tie rod |  | Φ12 |  |  |  | 0 | 0
1)- APPLIED FORCES :- | [7 empty] | 0
DEAD LOAD
O.W of C.sheets | = | 10 | Kg/m2
WYDL | = | 0.0484 | t/m\
MYDL | = | 0.15125 | m.t
#DIV/0!
LIVE LOAD | [7 empty] | UPN | Weight | h-2c | tw | C | tf | Ix | Sx | Sy
a)Uniform load | [7 empty] | 100 | 10.6 | 64 | 6 | 50 | 8.5 | 206 | 41.2 | 8.49
Roof is | inaccessible | [6 empty] | 120 | 13.4 | 82 | 7 | 55 | 9 | 364 | 60.7 | 11.1
L.L. | = | 60 | Kg/m2 |  |  |  |  | 140 | 16 | 97 | 7 | 60 | 10 | 605 | 86.4 | 14.8
WLL | = | 114 | Kg/m\ |  |  |  |  | 160 | 18.8 | 116 | 7.5 | 65 | 10.5 | 925 | 116 | 18.3
WXLL | = | 0.114 | t/m\ | WYLL | = | 0 | t/m\ | 180 | 22 | 133 | 8 | 70 | 11 | 1350 | 150 | 22.4
MXLL | = | 1.425 | m.t | MYLL | = | 0 | m.t | 200 | 25.3 | 151 | 8.5 | 75 | 11.5 | 1910 | 191 | 27
QXLL | = | 0.57 | t |  |  |  |  | 220 | 29.4 | 166 | 9 | 80 | 12.5 | 2690 | 245 | 33.6
100 Kg concentrated load | [7 empty] | 240 | 33.2 | 185 | 9.5 | 85 | 13 | 3600 | 300 | 39.6
PY | = | 100 | Kg |  |  |  |  | 260 | 37.9 | 201 | 10 | 90 | 14 | 4820 | 371 | 47.7
MYLL | = | 0.125 | m.t |  |  |  |  | 280 | 41.8 | 213 | 10 | 95 | 15 | 6280 | 448 | 57.2
[8 empty] | 300 | 46.2 | 232 | 10 | 100 | 16 | 8030 | 535 | 67.8
MAX LIVE LOAD :-
MXLL | = | 1.425 | m.t | MYLL | = | 0 | m.t
QXLL | = | 0.57 | t
WIND LOAD | [7 empty] | No tie rod
Ce | = | 0.8 | [5 empty] | 1 tie rod
K | = | 1.1 | [5 empty] | 2 tie rods
q | = | 50 | Kg/m2 |  |  |  |  | Φ12
WXWL | = | 0.0836 | t/m\
MXWL | = | 1.045 | m.t
QXWL | = | 0.418 | t
FINAL DESIGN LOADS :-
MX | = | 1.045 | m.t
MY | = | 0.27625 | m.t
QX | = | 0.418 | t
2)-CHOICE OF SECTION :-
U.P.N. | 220
Weight | = | 29.4 | Kg/m\ | Ix | = | 2690 | cm4
Sx | = | 245 | cm3 | Sy | = | 33.6 | cm3
3)- CHECK STRESS :-
Normal Stress
fb | = | 1.2487 | t/cm2 | < 0.58xFy | SAFE
Shear Stress
qw | = | 0.10885 | t/cm2 | < 0.35xFy | SAFE
4)- CHECK DEFLECTION :-
δL.L | = | 2.6277 | cm | < span/300 | SAFE
hWEB
X