## Sheet1
SLAB DESIGN
ONE WAY SLAB
Constant : |  |  |  |  | Type of Slab : |  | One Way Slab
Comp. Stress of Concrete, fc' (ksc) |  | = | 210 |  | Case of Slab : |  | 1 edge continuous
Yeild Stress, fy (ksc) |  | = | SR 24 (มอก. 20-2543) |  | = | 2400
Allowable Stress of Steel, fs (ksc) |  | = | 1200
Unit Weight (kg/m3) |  | = | 2400
Elastic Modulus of steel, Es (ksc) |  | = | 2040000
Elastic Modulus of Concrete, Ec (ksc) |  | = | 15100 SQRT(fc') |  | = | 218819.7889
Parameter
|  |  | Modular Ratio, n=Es/Ec (ksc) |  |  | = | 9.3227
|  |  | Ratio m = S/L |  |  | = | 0.33333
|  |  | m ratio told type of slab |  |  | = | One way slab
|  |  | Clear Span for oneway |  |  | = | 2.7
[5 empty] | Wide | Dept | Beam Area (m2)
|  | L | Assume | Beam1 | 0.3 | 0.25 | 0.075
|  |  |  | Beam2 | 0.3 | 0.25 | 0.075
|  |  |  | Beam3 | 0.2 | 0.45 | 0.09
|  |  |  | Beam4 | 0.2 | 0.45 | 0.09
Input Data :
|  |  | Short Span,S (m.) |  |  | = | 3
|  |  | Long Span,L (m.) |  |  | = | 9
S |  |  | Thk. Slab,t (m) |  |  | = | 0.1
|  |  | Thk. Finishing (m) |  |  | = | 0.05
Design Calculated ! |  |  | Covering (m) |  |  | = | 0.025
Minimum Thickness (cm) | = | 11.25 | DL (kg./m2) |  |  | = | 360
Resistant Factor | = | 0.74286 | LL (kg./m2) |  |  | = | 200
min h | = | 8.3571 | Total (W),(kg./m2) |  |  | = | 844
Not ok!
Used for min h | = | 10 |  | Shear Average Acting for Beam
Effective Dept (cm) | = | 7.5 |  | Wuniformload for Beam Span (B1,B2,B3,B4), (kg/m)
|  |  |  | ws/2 |  | = | 1266
Moment
At Interior Support (-M) | = | 742 |  | Calculated : | As = ปริมาณเหล็กเสริม x b x d
At Middle Plate (+M) | = | 477 |  | Main Bar | Used RB9 | 0.64 | cm2
At Exterior Support (-M) | = | 278 |  | = | 4.7855 | Spacing | 13
Used Moment max | = | 742 |  | Crack-resistant reinforced steel
[5 empty] | Used RB9 | 0.64 | cm2
Calculated : Rn = Mu / Øbd2 | = | 14.6568 | kg/cm2 | = | 2.5 | Spacing | 25
Calculated : ปริมาณเหล็กเสริม = 0.85fc'/fy (1-sqrt(1-2Rn/0.85fc')) |  |  |  | = | 0.0063807 | Used | 0.0063807
SLAB
B1
B2
B3
B4