## pile
Design of Pile
Properties of Concrete
Concrete Compressive Strength :at 28 Days | f 'c | = |  | 350 | ksc
:at Tranfer | f 'ci | = |  | 250 | ksc
At Tranfer :Allowable Compressive Strength | fci | = | 0.45 f 'ci |  | = |  | 112.5 | ksc
:Allowable Tensile Strength | fti | = | -0.80 f 'ci0.5 |  | = |  | -12.6491 | ksc
At Working :Allowable Compressive Strength | fc | = | 0.45 f 'c |  | = |  | 157.5 | ksc
| ft | = | -1.6 f 'c0.5 |  | = |  | -29.9333 | ksc
Properties of Prestressing Wires
Diameter of Wire |  | = |  | 4 | mm
Nunmber of Wires |  | = |  | 8 | pieces
Total Area of Wire | Aps | = |  | 1.0053 | cm2
Ultimate Tensile Strenth | fpu | = |  | 17500 | ksc
Yield Strength | fpy | = |  | 15000 | ksc
Initial Jacking Force | Pj | = | MIN(0.80 fpu ,0.94 fpy) Aps |  |  | = | 14074.368 | kg
Properties of Section
Pile Length | L | = |  | 10.5 | m
Cross Sectional Area | Ac | = |  | 487 | cm2
Section Modulus | Zx | = |  | 2688 | cm3
Unit Weight of Pile | w | = |  | 116.88 | kg/m
Losses of Prestress
a) Elastic Shortening (ES) | fcir | = | 0.9Pj/Ac |  |  | = | 26.0101 | ksc
| ES | = | n fcir |  |  | = | 220.7796 | ksc
b) Shrinkage (SH) | RH | = |  | 75 | %
| SH | = | 1200-11RH |  |  | = | 375 | ksc
c) Creep | fcds | = |  | 0 | ksc
| CR | = | 12fcir-7fcds |  |  | = | 312.1215 | ksc
d) Steel Relaxation | RE | = | 1,270-0.4ES-0.2(SH+CR) |  |  | = | 1044.2638 | ksc
Immidiate Losses | [5 empty] | = | 220.7796 | ksc
| hi |  |  |  |  | = | 1.577 | %
Total Losses | [5 empty] | = | 1952.165 | ksc
| ht |  |  |  |  | = | 13.944 | %
Stresses in Concrete
At Tranfer | Pi | = | Min(0.7fpuAps ,Pj-hi Pj/100) |  |  | = | 12315.072 | kg
| ftop | = | Pi/Ac |  |  | = | 25.2876 | ksc | OK | Recommended Stress is 28 ksc
| fbot | = | Pi/Ac |  |  | = | 25.2876 | ksc | OK | for driving stresses resistance.
At Lifting | Pe | = | Pj - ht Pj/100 |  |  | = | 12111.8331 | kg
| M | = | 0.5w(0.207L)2 |  |  | = | 276.0765 | kg-m
Increase for Impact Load 50% of Self Weight | Mi | = | 1.50 M |  |  | = | 414.1148 | kg-m
| ftop | = | Pe/Ac + Mi/Z |  |  | = | 40.2764 | ksc | OK
| fbot | = | Pe/Ac - Mi/Z |  |  | = | 9.4642 | ksc | OK
Section Capacity of Pile
Allowable Compression Capacity of Section | Pa | = | (0.33f 'c - 0.27Pe/Ac) Ac/1000 |  |  | = | 52.9783 | ton
Ultimate Compression Capacity of Section | Pn | = | (0.85f 'c - 0.60Pe/Ac) Ac/1000 |  |  | = | 137.6154 | ton
9.0
8.0
9.0
26.0
6.5
2.5
8.0
6.5
2.5
26.0
@0.03
@0.075
@0.03
@0.075
0.30
0.60
0.30
0.60
varies
L=10.50
@0.15
Stirrups :Ties or Spirals Diameter 3 mm
Lifting Point
Lifting Point
0.207L
0.207L
8PC Wires Dia.4 mm
4DB10 mm L= 40 cm
Steel Plate 6 mm Thickness

## composite slab with no bracing
Design of Composite Slab with No Support at Pouring of Concrete Topping
Design Criteria
Live Load | LL | = |  | 200 | kg/m2
Concrete Topping | t' | = |  | 5 | cm
Concrete Topping Strength | f 'c, top | = |  | 210 | ksc
Properties of Concrete
Concrete Compressive Strength :at 28 Days | f 'c | = |  | 350 | ksc
:at Tranfer | f 'ci | = |  | 250 | ksc
At Tranfer :Allowable Compressive Strength | fci | = | 0.60 f 'ci |  | = |  | 150 | ksc
:Allowable Tensile Strength | fti | = | -0.80 f 'ci0.5 |  | = |  | -12.6491 | ksc
At Working :Allowable Compressive Strength | fc | = | 0.45 f 'c |  | = |  | 157.5 | ksc
| ft | = | -1.6 f 'c0.5 |  | = |  | -29.9333 | ksc
Properties of Prestressing Wires
Diameter of Wire |  | = |  | 4 | mm
Nunmber of Wires |  | = |  | 5 | pieces
Total Area of Wire | Aps | = |  | 0.62832 | cm2
Ultimate Tensile Strenth | fpu | = |  | 17500 | ksc
Yield Strength | fpy | = |  | 15000 | ksc
Initial Jacking Force | Pj | = | MIN(0.80 fpu,0.94 fpy) Aps |  |  | = | 8796.48 | kg
Properties of Precast Section
Span Length | L | = |  | 3.5 | m
Width | b | = |  | 35 | cm
Thickness | t | = |  | 5 | cm
Eccentricity | e | = |  | 1 | cm
Cross Sectional Area | Ac | = |  | 175 | cm2
Moment of Inertia | I | = |  | 364.5833 | cm4
Moment of Inertia of composite section | Icomp | = |  | 2916.6667 | cm4
Section Modulus | Zx | = |  | 145.8333 | cm3
Unit Weight of PC Slab | wg | = |  | 42 | kg/m
Section 350*345*50 mm Length 3.70 m
Losses of Prestress
a) Elastic Shortening (ES) | Mg | = | (1/8)wg L2 |  |  | = | 64.3125 | kg-m
| fcir | = | 0.9Pj/Ac+ 0.9Pje2/I - Mge/I |  |  | = | 49.3138 | ksc
| ES | = | n fcir |  |  | = | 418.5862 | ksc
b) Shrinkage (SH) | RH | = |  | 75 | %
| SH | = | 1200-11RH |  |  | = | 375 | ksc
c) Creep | ws | = |  | 42 | kg/m
| Ms | = | (1/8)ws L2 |  |  | = | 64.3125 | kg-m
| fcds | = | Mse/I |  |  | = | 17.64 | ksc
| CR | = | 12fcir-7fcds |  |  | = | 468.2854 | ksc
d) Steel Relaxation | RE | = | 1,270-0.4ES-0.2(SH+CR) |  |  | = | 933.9085 | ksc
Immidiate Losses | [5 empty] | = | 418.5862 | ksc
| hi |  |  |  |  | = | 2.9899 | %
Total Losses | [5 empty] | = | 2195.78 | ksc
| ht |  |  |  |  | = | 15.6841 | %
Stresses in Concrete
At Tranfer | Pi | = | Min(0.7fpuAps ,Pj-hi Pj/100) |  |  | = | 7696.92 | kg
| ftop | = | Pi/Ac - Pie/Z + Mg/Z |  |  | = | 35.3035 | ksc | OK
| fbot | = | Pi/Ac + Pie/Z - Mg/Z |  |  | = | 52.6613 | ksc | OK
At Placing of Concrete Topping Stage | Pe | = | Pj - ht Pj/100 |  |  | = | 7416.8275 | kg
| ftop | = | Pe/Ac - Pee/Z + Mg/Z + Ms/Z |  |  | = | 79.7236 | ksc | OK
| fbot | = | Pe/Ac + Pee/Z - Mg/Z - Ms/Z |  |  | = | 5.0401 | ksc | OK
At Service | Pe | = |  | 7416.8275 | kg
Moment of Inertia of Composite Section | I' | = |  | 2916.6667 | cm4
| ycentroid | = |  | 5 | cm
| wLL | = |  | 70 | kg/m
| MLL | = | (1/8)wLL L2 |  |  | = | 107.1875 | kg-m
Precast | ftop | = | ftop at placing of topping + MLLc/I' |  |  | = | 79.7236 | ksc | OK
| fbot | = | fbot at placing of topping - MLLc/I' |  |  | = | -13.3349 | ksc | OK
Concrete Topping | ftop | = | MLLc/I' |  |  | = | 18.375 | ksc | OK
| fbot | = | MLLc/I' |  |  | = | 0 | ksc | OK
Ultimate Strength of Composite Section | Mu | = | 1.4(Mg+Ms)+1.7MLL |  |  | = | 362.2937 | kg-m
| rp | = |  | 0.4
| b1 | = |  | 0.85
| rp | = | Aps/bd |  |  |  | 0.002112
| fps | = | fpu(1-rp/b1(rpfpu/f 'c,top)) |  |  | = | 16050.5882 | ksc
| fMn | = | fApsfps(d-Apsfps/(2*0.85f 'c,topb)) |  |  | = | 698.2381 | kg-m | OK
Shear Strength of Composite Section | Vu | = | 1.4(wg+ws)L/2+1.7wLL L/2 |  |  | = | 414.05 | kg
| fVn | = | f0.53f 'c0.5bd |  |  | = | 1942.1887 | kg | OK
Immediate Deflection
At Tranfer | Eci | = |  | 240333.1022 | ksc
| Di | = | 2PieL2/(16EciI) + 5wgL4/(384EciI) |  |  | = | -0.4085 | cm | OK
At Service | Ec | = |  | 284365.9614 | ksc
| Dt | = | Di + 5(ws+wLL)L4/(384EcI') |  |  | = | -0.14465 | cm | OK
Long-term Deflection (including creep effect)
At Installation of Partitions
Due to Self Weight | Dsw | = | 1.85* 5wgL4/(384EI) |  |  | = | 1.7327 | cm
Due to Prestressing Force | Dpf | = | 1.80*2PieL2/(16EI) |  |  | = | -2.4212 | cm
Due to Concrete Topping | Dct | = | 5wsL4/(384EI) |  |  | = | 0.93659 | cm
Total Deflection at Installation | Dlt1 | = |  | 0.24811 | cm
After Service
Due to Self Weight | Dsw | = | 2.40* 5wgL4/(384EI) |  |  | = | 2.2478 | cm
Due to Prestressing Force | Dpf | = | 2.20*2PieL2/(16EI) |  |  | = | -2.9592 | cm
Due to Superimposed Deadload | Dsd | = | 3.00*5wsdL4/(384EI) |  |  | = | 0 | cm
Due to Concrete Topping | Dct | = | 2.30* 5wsL4/(384EI) |  |  | = | 2.1542 | cm
Due to Live Load | DLL | = | 5wLLL4/(384EIcomp) |  |  | = | 0.19512 | cm
Total Long-term Deflection | Dlt2 | = |  | 1.6379 | cm
| Dcheck | = | Dlt2- Dlt1 |  |  | = | 1.3898 | cm | OK
50 mm
345 mm
350 mm
10 mm
50 mm
Concrete Topping

## composite slab with bracing
Design of Composite Slab with Support at Pouring of Concrete Topping
Design Criteria
Live Load | LL | = |  | 200 | kg/m2
Concrete Topping | t' | = |  | 5 | cm
Concrete Topping Strength | f 'c, top | = |  | 210 | ksc
Properties of Concrete
Concrete Compressive Strength :at 28 Days | f 'c | = |  | 350 | ksc
:at Tranfer | f 'ci | = |  | 250 | ksc
At Tranfer :Allowable Compressive Strength | fci | = | 0.60 f 'ci |  | = |  | 150 | ksc
:Allowable Tensile Strength | fti | = | -0.80 f 'ci0.5 |  | = |  | -12.6491 | ksc
At Working :Allowable Compressive Strength | fc | = | 0.45 f 'c |  | = |  | 157.5 | ksc
| ft | = | -1.6 f 'c0.5 |  | = |  | -29.9333 | ksc
Properties of Prestressing Wires
Diameter of Wire |  | = |  | 4 | mm
Nunmber of Wires |  | = |  | 3 | pieces
Total Area of Wire | Aps | = |  | 0.37699 | cm2
Ultimate Tensile Strenth | fpu | = |  | 17500 | ksc
Yield Strength | fpy | = |  | 15000 | ksc
Initial Jacking Force | Pj | = | MIN(0.80 fpu ,0.94 fpy) Aps |  |  | = | 5277.888 | kg
Properties of Precast Section
Span Length | L | = |  | 3.5 | m
Width | b | = |  | 35 | cm
Thickness | t | = |  | 5 | cm
Eccentricity | e | = |  | 1 | cm
Cross Sectional Area | Ac | = |  | 175 | cm2
Moment of Inertia | I | = |  | 364.5833 | cm4
Moment of Inertia of composite section | Icomp | = |  | 2916.6667 | cm4
Section Modulus | Zx | = |  | 145.8333 | cm3
Unit Weight of PC Slab | wg | = |  | 42 | kg/m
Section 350*345*50 mm Length 3.70 m
Losses of Prestress
a) Elastic Shortening (ES) | Mg | = | (1/8)wg L2 |  |  | = | 64.3125 | kg-m
| fcir | = | 0.9Pj/Ac + 0.9Pje2/I - Mg*e/I |  |  | = | 22.5323 | ksc
| ES | = | n fcir |  |  | = | 191.2588 | ksc
b) Shrinkage (SH) | RH | = |  | 75 | %
| SH | = | 1200-11RH |  |  | = | 375 | ksc
c) Creep | ws | = |  | 42 | kg/m
| Ms | = | (1/8)ws L2 |  |  | = | 64.3125 | kg-m
| fcds | = | Mse/I |  |  | = | 17.64 | ksc
| CR | = | 12fcir-7fcds |  |  | = | 146.9072 | ksc
d) Steel Relaxation | RE | = | 1,270-0.4ES-0.2(SH+CR) |  |  | = | 1089.115 | ksc
Immidiate Losses | [5 empty] | = | 191.2588 | ksc
| hi |  |  |  |  | = | 1.3661 | %
Total Losses | [5 empty] | = | 1802.2811 | ksc
| ht |  |  |  |  | = | 12.8734 | %
Stresses in Concrete
At Tranfer | Pi | = | Min(0.7fpuAps ,Pj-hi Pj/100) |  |  | = | 4618.152 | kg
| ftop | = | Pi/Ac - Pie/Z + Mg/Z |  |  | = | 38.8221 | ksc | OK
| fbot | = | Pi/Ac + Pie/Z - Mg/Z |  |  | = | 13.9568 | ksc | OK
At Placing of Concrete Topping Stage | Pe | = | Pj - ht Pj/100 |  |  | = | 4598.4425 | kg
| ftop | = | Pe/Ac - Pee/Z + Mg/Z |  |  | = | 38.8446 | ksc | OK
| fbot | = | Pe/Ac + Pee/Z - Mg/Z |  |  | = | 13.709 | ksc | OK
At Service | Pe | = |  | 4598.4425 | kg
Moment of Inertia of Composite Section | I' | = |  | 2916.6667 | cm4
| ycentroid | = |  | 5 | cm
| wLL | = |  | 70 | kg/m
| MLL | = | (1/8)wLL L2 |  |  | = | 107.1875 | kg-m
Precast | ftop | = | ftop at placing of topping + (Ms+MLL)c/I' |  |  | = | 38.8446 | ksc | OK
| fbot | = | ftop at placing of topping - (Ms+MLL)c/I' |  |  | = | -15.691 | ksc | OK
Concrete Topping | ftop | = | (Ms+MLL)c/I' |  |  | = | 29.4 | ksc | OK
| fbot | = | (Ms+MLL)c/I' |  |  | = | 0 | ksc | OK
Ultimate Strength of Composite Section | Mu | = | 1.4(Mg+Ms)+1.7MLL |  |  | = | 362.2937 | kg-m
| rp | = |  | 0.4
| b1 | = |  | 0.85
| rp | = | Aps/bd |  |  | = | 0.0012672
| fps | = | fpu(1-rp/b1(rpfpu/f 'c,top)) |  |  | = | 16630.3529 | ksc
| fMn | = | fApsfps(d-Apsfps/(2*0.85f 'c,topb)) |  |  | = | 451.3053 | kg-m | OK
Shear Strength of Composite Section | Vu | = | 1.4(wg+ws)L/2+1.7wLL L/2 |  |  | = | 414.05 | kg
| fVn | = | f0.53f 'c0.5bd |  |  | = | 1942.1887 | kg | OK
Immediate Deflection
At Tranfer | Eci | = |  | 240333.1022 | ksc
| Di | = | 2PieL2/(16EI) + 5wgL4/(384EI) |  |  | = | 0.12953 | cm | OK
At Service | Ec | = |  | 284365.9614 | ksc
| Dt | = | Di + 5(ws+wLL)L4/(384EcI') |  |  | = | 0.39339 | cm | OK
Long-term Deflection (including creep effect)
At Installation of Partitions
Due to Self Weight | Dsw | = | 1.85* 5wgL4/(384EI) |  |  | = | 1.7327 | cm
Due to Prestressing Force | Dpf | = | 1.80*2PieL2/(16EI) |  |  | = | -1.4527 | cm
Due to Concrete Topping | Dct | = | 5wsL4/(384EI) |  |  | = | 0.93659 | cm
Total Deflection at Installation | Dlt1 | = |  | 1.2166 | cm
After Service
Due to Self Weight | Dsw | = | 2.40* 5wgL4/(384EI) |  |  | = | 2.2478 | cm
Due to Prestressing Force | Dpf | = | 2.20*2PieL2/(16EI) |  |  | = | -1.7755 | cm
Due to Superimposed Deadload | Dsd | = | 3.00*5wsdL4/(384EI) |  |  | = | 0 | cm
Due to Concrete Topping | Dct | = | 2.30* 5wsL4/(384EI) |  |  | = | 2.1542 | cm
Due to Live Load | DLL | = | 5wLLL4/(384EIcomp) |  |  | = | 0.19512 | cm
Total Long-term Deflection | Dlt2 | = |  | 2.8216 | cm
| Dcheck | = | Dlt2- Dlt1 |  |  | = | 1.605 | cm | OK
50 mm
345 mm
350 mm
10 mm
50 mm
Concrete Topping

## beam
Design of Rectangular Beam
Design Criteria
Live Load | wLL | = |  | 3000 | kg/m
Immediate Loss | hi | = |  | 8 | %
Total Loss | ht | = |  | 24 | %
Properties of Concrete
Concrete Compressive Strength :at 28 Days | f 'c | = |  | 500 | ksc
:at Tranfer | f 'ci | = |  | 350 | ksc
At Tranfer :Allowable Compressive Strength | fci | = | 0.60 f 'ci |  | = |  | 210 | ksc
:Allowable Tensile Strength | fti | = | -0.80 f 'ci0.5 |  | = |  | -14.9666 | ksc
At Working :Allowable Compressive Strength | fc | = | 0.45 f 'c |  | = |  | 225 | ksc
| ft | = | -1.6 f 'c0.5 |  | = |  | -35.7771 | ksc
Properties of Prestressing Wires
Diameter of Wire |  | = |  | 12.7 | mm
Nunmber of Wires | N | = |  | 22 | pieces
Total Area of Wire | Aps | = |  | 27.869 | cm2
Ultimate Tensile Strenth | Fpu | = |  | 18730 | kg/each
Yield Strength | Fpy | = |  | 16857 | kg/each
Initial Jacking Force | Pj | = | MIN(0.80 Fpu ,0.94 Fpy) *N |  |  | = | 329648 | kg
Properties of Precast Section
Span Length | L | = |  | 15 | m
Width | b | = |  | 50 | cm
Depth | h | = |  | 80 | cm
Eccentricity | e | = |  | 24 | cm
Effective Depth | dp | = |  | 64 | cm
Cross Sectional Area | Ac | = |  | 4000 | cm2
Moment of Inertia | I | = |  | 2133333.3333 | cm4
Section Modulus | Z | = |  | 53333.3333 | cm3
Unit Weight of Beam | wg | = |  | 960 | kg/m
Stresses in Concrete
At Tranfer | Pi | = | Pj-hi Pj/100 |  |  | = | 303276.16 | kg
| Mg | = | (1/8)wg L2 |  |  | = | 27000 | kg-m
| ftop | = | Pi/Ac - Pie/Z + Mg/Z |  |  | = | -10.0302 | ksc | OK
| fbot | = | Pi/Ac + Pie/Z - Mg/Z |  |  | = | 161.6683 | ksc | OK
At Service | Pe | = | Pj - ht Pj/100 |  |  | = | 250532.48 | kg
| MLL | = | (1/8)wLL L2 |  |  | = | 84375 | kg-m
| MT | = | Mg + MT |  |  | = | 111375 | kg-m
| ftop | = | Pe/Ac - Pee/Z + Mg/Z |  |  | = | 158.7216 | ksc | OK
| fbot | = | Pe/Ac + Pee/Z - Mg/Z |  |  | = | -33.4554 | ksc | OK
Ultimate Strength of Composite Section | Mu | = | 1.4Mg+1.7MLL |  |  | = | 181237.5 | kg-m
| rp | = |  | 0.28
| b1 | = |  | 0.69
| rp | = | Aps/bdp |  |  | = | 0.0087091
| fps | = | fpu(1-rp/b1(rpfpu/f 'c)) |  |  | = | 13240.4017 | ksc
| fMn | = | fApsfps(dp-Apsfps/(2*0.85f 'cb)) |  |  | = | 183708.414 | kg-m | OK
| 1.2Mcr | = | Pee + PeI/Accb + frI/cb |  |  | = | 140860.2212 | kg-m | OK
Shear Strength of Composite Section | Vu | = | 1.4wg L/2+1.7wLL L/2 |  |  | = | 48330 | kg
| Vudp/Mu | = | 0.17067 |  |  | < | 1
| Vc | = | (0.16f 'c0.5 + 49Vudp/Mu)bdp |  |  | = | 38209.2014 | kg
|  | = | 0.53f 'c0.5bdp |  |  | = | 37923.7129 | kg
[5 empty] | use |  | 38209.2014 | kg
Stirrup Diameter | Ds | = |  | 12 | mm
spacing | s | = |  | 15 | cm
Yield Strength of Stirrup | fy | = |  | 4000 | ksc
| Vs | = | Avfydp/s | 19301.9904 | kg
| Vn | = | f(Vc+Vs) |  |  | = | 48884.513 | kg | OK
Deflection
At Tranfer | Eci | = |  | 284365.9614 | ksc
| Di | = | 2PieL2/(16EI) + 5wgL4/(384EI) |  |  | = | -2.3313 | cm | OK
At Service | Ec | = |  | 339882.3326 | ksc
| Dt | = | Di + 5wLLL4/(384EcI') |  |  | = | 0.39599 | cm | OK