## One-way
Design One-way Slabs
Project : |  |  | Beam Number : |  | Engineer : |  |  |  |  | Date :
1.Input Data |  |  |  |  | 4.Parameters
| Case |  | Depth (cm) |  |  | k |  | = | 0.39394
| simply supported | : | 7.5 |  |  | j |  | = | 0.86869
| one end continueous | : | 6.25 |  |  | R |  | = | 13.35 |  | ksc
| both end continueous | : | 5.3571
| cantilever | : | 15 |  | 5.Flexural Reinforcement
[6 empty] | Try effective depth |  | = | 7.1 |  | cm
| width | = | 100 | cm |  | Mc |  | = | 672.9735 |  | kg-m
| slab thickness | = | 10 | cm | Check | Mc | > |  | M | Status | Single
| span | = | 1.5 | m |  | M1 |  | = | 263.25 |  | kg-m
| Coeff. For Moment | = | 0.1 |  |  | As1 |  | = | 3.5568 |  | cm2
| covering | = | 2.5 | cm |  | As-min |  | = | 4.1417 |  | cm2
[6 empty] | As |  | = | 3.5568 |  | cm2
2.Material Properties |  |  |  |  | Use Tension Reinforcement
| bar size | = | 9 | mm
| steel grade | = | SR-24 |  | Size of Bar |  | RB-6 | RB-9 | DB-10 | RB-12 | DB-16 | DB-20 | DB-25 | DB-28 | DB-32
| fy | = | 2400 | ksc | Spacing of Bar (cm) |  | 7.9 | 18 | 22.2 | 31.8 | 56.5 | 88.3 | 138 | 173.2 | 226
| fs | = | 1200 | ksc | Temperature (cm) |  | 11.2 | 25.6 | 31.6 | 45.2 | 80.4 | 125.6 | 196.4 | 246.4 | 321.6
| fc' | = | 173 | ksc | Max. spacing (cm) |  | 30 | 30 | 30 | 30 | 30 | 30 | 30 | 30 | 30
| concrete factor | = | 0.45 |  | Use spacing (cm) |  | no O.K. | 18 | 22.2 | 30 | 30 | 30 | 30 | 30 | 30
| fc | = | 78 | ksc
| Es | = | 2040000 | ksc | 6.Shear
| Ec | = | 200056.3153 | ksc |  | Vc |  | = | 2708.1917 |  | kg
| n | = | 10 |  |  | V |  | = | 1053 |  | kg
[6 empty] | Vc | > |  | V |  | O.K.
3.Loading Data
| Dead Load | = | 240 | kg/m/m | 7.Bonding
| Length for cal. Uniform | = | 3 | m |  | u |  | = | 11 |  | ksc
| Finishing Load | = | 10 | kg/m2/m |  | Req. perimeter |  | = | 15.52 |  | cm
| Super Imposed | = | 0 | kg/m2/m |  | Act. perimeter |  | = | 28.26 | > | 15.52 | O.K.
| Live Load | = | 300 | kg/m2/m
| Total Load (w) | = | 1170 | kg/m/m | Use | thickness |  | = | 10 |  | cm
| Moment | = | 263.25 | kg-m |  | short side |  | = | RB-9 @ 10 |  | cm
| Shear | = | 1053 | kg |  | long side |  | = | RB-9 @ 15 |  | cm