## PIPE SECTION
ECG |  |  | Project Name |  |  |  | Job Ref.
Engineering Consultants Group |  |  | CHECKING AND PACKING HALL | [6 empty] | a
Bldg. 2, Block 10, El Sefarat District |  |  | Calc. By | Date | Checked By | Date | Rev. |  |  | b
P.O.Box No. 1167, Cairo 11511, Egypt. |  |  | M.Nour |  |  |  | Sheet No. |  |  | 180 | d-2t
PIPE SEC. ID :- | ( P-1 ) | [7 empty] | Refrences
[9 empty] | ECP | St.37
1)- APPLIED FORCES :- |  |  |  | Case | [5 empty] | St.44
Mx | = | 0.5 | mt | a | Steel Grade | St.52 |  |  |  | St.52
My | = | 0.5 | mt | a | Fy | = | 3.6 | t/cm2
N | = | 75 | t |  | Fu | = | 5.2 | t/cm2 |  | fc= | 1.3677
1.5577
2)- CHOISE OF SECTION :- | [10 empty] | 2.0329
[10 empty] | Fy= | 2.4 | 1.54 | 1.4
D | = | 200 | mm |  | Pipe Sec. | 200 | X | 10 |  |  | 2.8 | 1.8 | 1.63
t | = | 10 | mm | [7 empty] | 3.6 | 2.3 | 2.1
3)- CHECK SECTIONS :- | [9 empty] | st37 | 1.54
PROPERTIES OF SECTION :- | [9 empty] | st44 | 1.8
[10 empty] | st52 | 2.3
Y | = | 10 | cm
A | = | 59.66 | cm2
I | = | 2699.615 | cm4
S | = | 269.9615 | cm3 | [6 empty] | st.37 | 2.4 | 3.6
r | = | 6.7268 | cm | [6 empty] | st.44 | 2.8 | 4.4
[10 empty] | st.52 | 3.6 | 5.2
CHECK COMPACTNESS :-
D/t | = | 20 | [6 empty] | table(2.1d)
The sec is | Compact
CHECK NORMAL STRESSES :-
fbcx | = | 0.18521 | t/cm2
fbcy | = | 0.18521 | t/cm2
fca | = | 1.2571 | t/cm2
Fbcx | = | 2.3 | t/cm2
Fbcy | = | 2.592 | t/cm2
Lbin | = | 1.5 | m
Lbout | = | 1.5 | m
lmax | = | 22.2988 | < 180 | SAFE |  |  |  |  | table(4.1)
Fc | = | 2.0329 | t/cm2
fca / Fc | = | 0.6184
A1 | = | 1 |  | Cmx | = | 0.85
A2 | = | 1.0909 |  | Cmy | = | 1.00
Applying the interaction equation :
| ( fca / Fc ) + ( fbcx / Fbcx ) A1 +( fbcy / Fbcy ) A2 = |  |  |  | 0.77688 | < | 1 | SAFE | eqn. 2.35