## PURLINS UPN
ECG |  |  | Project Name |  |  |  | Job Ref.
Engineering Consultants Group |  |  | CHECKING AND PACKING HALL
Bldg. 2, Block 10, El Sefarat District |  |  | Calc. By | Date | Checked By | Date | Rev.
P.O.Box No. 1167, Cairo 11511, Egypt. |  |  | M.Nour |  |  |  | Sheet No.
PURLINS ID :- | ( P-1 ) | [6 empty] | (DL+LL) |  | tanα < 0.4 |  |  |  | 0.4 < tanα < 0.8 |  | tanα < 0.8
[8 empty] | (DL+LL+WL) |  | 0.1 | -0.6 |  |  | 0.4 | -0.6 | 0.8 | 0.8
[8 empty] | 0.17453 |  | 0.2 | -0.6 |  |  | 0.5 | -0.45 | 0.9 | 0.8
[8 empty] | inaccessible |  | 0.3 | -0.6 |  |  | 0.6 | -0.3
Span | = | 11 | m |  |  |  |  | accessible |  | 0.4 | -0.6 |  |  | 0.8 | 0
Spacing | = | 2 | m |  |  |  |  | 48.2443 | [5 empty] | 0.4 | 0
α | = | 10 | [5 empty] | -0.6 | [5 empty] | 0.5 | 0.2
Using tie rods | = | No tie rod | [5 empty] | 0 | 0 |  |  |  |  | 0.6 | 0.4
1)- APPLIED FORCES :- | [7 empty] | 0 | [5 empty] | 0.8 | 0.8
DEAD LOAD | [7 empty] | A | B
O.W of C.sheets | = | 20 | Kg/m2 |  |  |  |  | 2.7304 | -2.931
WDL | = | 40.6171 | Kg/m\ |  |  |  |  | 0.48144 | 0.48144
WXDL | = | 0.085498 | t/m\ | WYDL | = | 0.015076 | t/m\ | 0.99286 | 0.99286
MXDL | = | 1.2932 | m.t | MYDL | = | 0.22802 | m.t | 2.7304
QXDL | = | 0.47024 | t |  |  |  |  | 0.99286
LIVE LOAD | [7 empty] | UPN | Weight | h-2c | tw | C | tf | Ix | Sx | Sy
a)Uniform load | [7 empty] | 100 | 10.6 | 64 | 6 | 50 | 8.5 | 206 | 41.2 | 8.49
Roof is | inaccessible | [6 empty] | 120 | 13.4 | 82 | 7 | 55 | 9 | 364 | 60.7 | 11.1
L.L. | = | 48.2443 | Kg/m2 |  |  |  |  | 140 | 16 | 97 | 7 | 60 | 10 | 605 | 86.4 | 14.8
WLL | = | 96.4886 | Kg/m\ |  |  |  |  | 160 | 18.8 | 116 | 7.5 | 65 | 10.5 | 925 | 116 | 18.3
WXLL | = | 0.095023 | t/m\ | WYLL | = | 0.016755 | t/m\ | 180 | 22 | 133 | 8 | 70 | 11 | 1350 | 150 | 22.4
MXLL | = | 1.4372 | m.t | MYLL | = | 0.25342 | m.t | 200 | 25.3 | 151 | 8.5 | 75 | 11.5 | 1910 | 191 | 27
QXLL | = | 0.52262 | t |  |  |  |  | 220 | 29.4 | 166 | 9 | 80 | 12.5 | 2690 | 245 | 33.6
b)100 Kg concentrated load | [7 empty] | 240 | 33.2 | 185 | 9.5 | 85 | 13 | 3600 | 300 | 39.6
PX | = | 98.4808 | Kg | PY | = | 17.3648 | Kg | 260 | 37.9 | 201 | 10 | 90 | 14 | 4820 | 371 | 47.7
MXLL | = | 0.27082 | m.t | MYLL | = | 0.047753 | m.t | 280 | 41.8 | 213 | 10 | 95 | 15 | 6280 | 448 | 57.2
QXLL | = | 0.04924 | t |  |  |  |  | 300 | 46.2 | 232 | 10 | 100 | 16 | 8030 | 535 | 67.8
MAX LIVE LOAD :-
MXLL | = | 1.4372 | m.t | MYLL | = | 0.25342 | m.t | No tie rod
QXLL | = | 0.52262 | t |  |  |  |  | 1 tie rod
2 tie rods
WIND LOAD | [7 empty] | Φ12
Ce | = | -0.6
K | = | 1.1
q | = | 50 | Kg/m2
WXWL | = | -0.3743 | t/m\
MXWL | = | -5.6614 | m.t | Neglect wind load
QXWL | = | 0 | t
FINAL DESIGN LOADS :-
MX | = | 2.7304 | m.t | Case a
MY | = | 0.48144 | m.t
QX | = | 0.99286 | t
2)-CHOICE OF SECTION :-
U.P.N. | 300
Weight | = | 46.2 | Kg/m\ | Ix | = | 8030 | cm4
Sx | = | 535 | cm3 | Sy | = | 67.8 | cm3
3)- CHECK STRESS :-
Normal Stress
fb | = | 1.2204 | t/cm2 | < 0.58xFy | SAFE
Shear Stress
qw | = | 0.25856 | t/cm2 | < 0.35xFy | SAFE
4)- CHECK DEFLECTION :-
δL.L | = | 1.0742 | cm | < span/300 | SAFE
hWEB
X