## Footing 2 pile
| รายการคำนวณออกแบบ |  |  |  |  | โครงการ : |  | อาคารคอนกรีตเสริมเหล็ก 2 ชั้น |  |  |  |  | รายการ : |  | F2 |  |  | หน้า | 1
[6 empty] | เจ้าของ : |  | นาย สุธีร์ แก้วคำ |  |  |  |  | วิศวกรโครงสร้าง : |  | นาย สุธีร์ แก้วคำ สย.9698 |  |  |  | ของ
| คอนกรีตเสริมเหล็ก |  |  |  |  | ที่ตั้ง : |  | กรุงเทพ |  |  |  |  | วันที่: |  | 2008-06-04 |  |  |  | 2
ออกแบบฐานรากคอนกรีตเสริมเหล็ก วางบนเข็ม 2 ต้น - วิธีหน่วยแรงใช้งาน
A: | คุณสมบัติของวัสดุ
| คอนกรีต | [9 empty] | เหล็กเสริม
| กำลังอัดประลัย |  |  | f'c | = | 173 |  | กก./ตร.ซม. |  |  | ชั้นคุณภาพ ("SD-xx or" SR-xx) |  |  |  |  | = | SD-30
| หน่วยแรงอัดที่ยอมให้ |  | 0.375f'c | fc | = | 64.875 |  | กก./ตร.ซม. |  |  | กำลังคราก |  |  |  | fy | = | 3000 | กก./ตร.ซม.
| ตัวคูณลดกำลัง |  |  |  | = | 0.375 |  |  |  |  | หน่วยแรงดึงที่ยอมให้ |  |  |  | fs | = | 1500 | กก./ตร.ซม.
| โมดูลัสยืดหยุ่น , 15210√f'c |  |  | Ec | = | 200056 |  | กก./ตร.ซม. |  |  | โมดูลัสยืดหยุ่น |  |  |  | Es | = | 2040000 | กก./ตร.ซม.
B: | พารามิเตอร์
| n |  | Es/Ec |  | = | 10 |  |  |  |  | j |  | 1 - k/3 |  |  | = | 0.89936
| k |  | 1/[1+fs/(n fc)] |  | = | 0.30192 |  |  |  |  | R |  | fc j k / 2 |  |  | = | 8.8079 | กก./ตร.ซม.
C: | ออกแบบเสาเข็ม | [13 empty] | Lx
| ชนิดเสาเข็ม |  |  |  | = | I-22x22
| น้ำหนักบรรทุกปลอดภัยแนวดิ่ง |  |  |  | = | 28 | ตัน
| แรงดึงปลอดภัย |  |  |  | = | 5 | ตัน
| แรงทางด้านข้างปลอดภัย |  |  |  | = | 8 | ตัน
D: | ออกแบบขนาดฐานราก | [9 empty] | Ly
| แรงตามแนว |  |  | P | = | 47.15 | ตัน
| โมเมนต์ดัดรอบแกน x-x |  |  | Mx | = | 0 | ตัน-ม.
| โมเมนต์ดัดรอบแกน y-y |  |  | My | = | 0 | ตัน-ม.
| น้ำหนัก ฐานราก+ตอม่อ+ดินถม,wf+wp+ws |  |  |  | = | 2.3642 | ตัน ( น้ำหนักดิน1900 กก./ลบ.ม. )
| แรงแนวดิ่งทั้งหมดที่ถ่ายลงฐานราก |  |  | Pmax | = | 49.5142 | ตัน
| ระยะดินถมถึงใต้ฐานราก |  |  | Df | = | 1 | ม.
| ขนาดฐานรากด้านยาว x-x |  |  | Lx | = | 1.5 | ม. | [7 empty] | Xo
| ขนาดฐานรากด้านลึก y-t |  |  | Ly | = | 0.7 | ม.
| ขนาดตอม่อด้านยาว x-x |  |  | a | = | 0.4 | ม.
| ขนาดตอม่อด้านลึก y-y |  |  | b | = | 0.4 | ม.
E: | แรงปฎิกริยาที่เสาเข็ม |  |  |  |  | Xo,ม. | Yo,ม. | X1,ม. | Y1,ม. | X2,ม.
| พิกัดเสาเข็ม Pile1 |  |  |  | = | 0.35 | 0.35 | 0.35 | 0.35 | 0.8
| พิกัดเสาเข็ม Pile2 |  |  |  | = | 1.15 | 0.35 | 0.35 | 0.35 | [7 empty] | bo
| พิกัดเสาตอม่อ |  |  |  | = | 0.75 | 0.35
| แรงปฎิกิริยาที่เสาเข็ม Pile1 |  |  | P1 | = | 24.7571 | ตัน |  |  |  |  | 0,0,0
| แรงปฎิกิริยาที่เสาเข็ม Pile2 |  |  | P2 | = | 24.7571 | ตัน | [6 empty] | Xo
กรณี 1 เสาเข็มรับแรงอัด
| ค่าแรงอัดสูงสุดที่เกิดขึ้น |  |  |  | = | 24.7571 | ตัน | OK.
กรณี 2 เสาเข็มรับแรงดึง
| ค่าแรงดึงสูงสุดที่เกิดขึ้น |  |  |  | = | 0 | ตัน | OK.
F: | ตรวจสอบโมเมนต์ดัดที่ขอบของเสาตอม่อ |  |  |  |  | P1 | P2
| พิกัดเสาเข็มถึงศูนย์กลางตอม่อ , L |  |  |  | = | 0.4 | 0.4 | ม.
| โมเมนต์ดัดรอบแกน y-y คิดที่ขอบเสาตอม่อ |  |  |  | = | 4951.425 | 4951.425 | กก.-ม.
| ความลึกประสิทธิผล,√Mmax/Rb ,d req'd |  |  |  | = | 28.3387 | ซม.
| ความลึกประสิทธิผลที่ออกแบบ |  |  | d | = | 57.5 | ซม. | OK.
| ขอบล่างถึงศูนย์ถ่วงของกลุ่มเหล็กเสริม d' |  |  |  | = | 0.075 | ม. |  |  |  |  | Df
| ความหนาของฐานรากที่ออกแบบ |  |  | D | = | 0.65 | ม.
G: | ตรวจสอบแรงเฉือนแบบคานที่ระยะ d |  |  |  |  | P1 | P2 | [10 empty] | d | D
| ระยะ d Pile1,2 |  |  | d | = | 57.5 | ซม.
| พิกัดเสาเข็มถึงขอบเสาตอม่อ |  |  |  | = | 20 | 20 | ซม.
| พิกัดเสาเข็มถึงระยะ d |  |  | x | = | -37.5 | -37.5 | ซม.
| แรงปฎิกิริยาที่เสาเข็ม |  |  |  | = | 0 | 0 | ตัน
| แรงเฉือนที่ยอมให้,Vc=0.29√fc'*Ly*d |  |  |  | = | 15.3528 | ตัน | OK.
| แรงเฉือนรอบแกน y-y,vpx (Max P1,P2) |  |  |  | = | 0 | ตัน
[23 empty] | -x |  | +x
H: | ตรวจสอบแรงเฉือนเจาะทะลุที่ระยะ d/2 |  |  |  |  | P1 | P2
| ระยะ d/2, Pile1,2 |  |  | d/2 | = | 28.75 | ซม.
| พิกัดเสาเข็มถึงขอบเสาตอม่อ |  |  |  | = | 20 | 20 | ซม. | [12 empty] | critical section
| พิกัดเสาเข็มถึงระยะ d/2 Pile1,2 |  |  | x | = | -8.75 | -8.75 | ซม. | [14 empty] | x≤-15 |  | x≥15
| Pile reaction |  |  |  | = | 5.1577 | 5.1577 | ตัน
| แรงเฉือนเจาะทะลุที่ยอมให้,Vc=0.53√fc'*bo*d |  |  |  | = | 156.3261 | ตัน | OK. | [5 empty] | ทิศทางเหล็กเสริม
| แรงเฉือน,v รอบแกน y-y , vpx |  |  |  | = | 10.3155 | ตัน
I: | ออกแบบเหล็กเสริม |  |  |  | ด้านขนานแกน x-x |  |  | ด้านขนานแกน y-y | [6 empty] | 1.50 ม.
| รายการ |  |  | หน่วย | ต้องการ | ออกแบบ | status | ต้องการ | ออกแบบ | status
| As req'd | Mmax/(fs*j*d) |  | cm2 | 6.3832 | 20.1062 | OK. | 40.25 | 42.223 | OK.
| As min | (14/fy)*b*d |  | cm2 | 18.7833 | 20.1062 | OK. | 40.25 | 42.223 | OK. |  |  | 21-DB16 มม. | 10-DB16 มม.
| จำนวนเหล็กเสริมที่ต้องการ |  |  | No. | 9 | 10 | OK. | 20 | 21 | OK.
| ขนาดเหล็กเสริม |  |  | มม. |  | 16 |  |  | 16 |  | 0.70 ม. | [10 empty] | P'=0
| เหล็กรัดรอบ | 3 | RB | 12 | มม. | [17 empty] | P'
P'=P/2
J: | ตรวจสอบแรงยึดเหนี่ยว |  |  |  | ด้านขนานแกน x-x |  |  | ด้านขนานแกน y-y | [16 empty] | P'
| รายการ |  |  | หน่วย | ต้องการ | ออกแบบ | status | ต้องการ | ออกแบบ | status | [15 empty] | P' = P
| ∑o req'd , v / (µ*j*d) |  |  | ซม. | 18.0299 | 50.2655 | OK. | 18.0299 | 105.5575 | OK.
| แรงเฉือนสูงสุดรอบแกน y-y |  |  |  | vy | = | 24757.125 | กก. | [14 empty] | P' = P/30 *(x+15)
| แรงเฉือนสูงสุดรอบแกน x-x |  |  |  | vx | = | 24757.125 | กก. | (use vy) |  |  |  | วิศวกรโครงสร้าง : นาย สุธีร์ แก้วคำ สย.9698
| รายการคำนวณออกแบบ |  |  |  |  | โครงการ : |  | อาคารคอนกรีตเสริมเหล็ก 2 ชั้น |  |  |  |  | รายการ : |  | F2 |  |  | หน้า | 2
[6 empty] | เจ้าของ : |  | นาย สุธีร์ แก้วคำ |  |  |  |  | วิศวกรโครงสร้าง : |  | นาย สุธีร์ แก้วคำ สย.9698 |  |  |  | of
| คอนกรีตเสริมเหล็ก |  |  |  |  | ที่ตั้ง : |  | กรุงเทพ |  |  |  |  | วันที่: |  | 2008-06-04 |  |  |  | 2
ออกแบบฐานรากคอนกรีตเสริมเหล็ก วางบนเข็ม 2 ต้น - วิธีหน่วยแรงใช้งาน
K: | รายละเอียดฐานราก
1.50 ม.
[6 empty] | 0.35 ม. |  |  | 0.80 ม. |  |  | 0.35 ม.
[20 empty] | 21 | 21 | 21 | x-x | [27 empty] | y-y | 1 | 2 | 3 | 4 | 5 | 6 | 7 | 8 | 9 | 10 | 11 | 12 | 13 | 14 | 15 | 16 | 17 | 18 | 19 | 20 | 21 | 22 | 23 | 24
[20 empty] | x | y1 | y2 | no. | 2 | 3 | 4 | 5 | 6 | 7 | 8 | 9 | 10 | 11 | 12 | 13 | 14 | 15 | 16 | 17 | 18 | 19 | 20 | 21 | 22 | 23 | 24 | 25 | 4 | 4 | 4 | no. | 2 | 3 | 4 | 5 | 6 | 7 | 8 | 9 | 10 | 11 | 12 | 13 | 14 | 15 | 16 | 17 | 18 | 19 | 20 | 21 | 22 | 23 | 24 | 25
[20 empty] | 3 | 75 | 5 | 2 | 3 | 3 | 3 | 3 | 3 | 3 | 3 | 3 | 3 | 3 | 3 | 3 | 3 | 3 | 3 | 3 | 3 | 3 | 3 | 3 | 3 | 3 | 3 | 3 | x1 | x2 | y | 2 | 5 | 5 | 5 | 5 | 5 | 5 | 5 | 5 | 5 | 5 | 5 | 5 | 5 | 5 | 5 | 5 | 5 | 5 | 5 | 5 | 5 | 5 | 5 | 5
|  |  |  | 0.35 ม. | [15 empty] | 5.2 | 75 | 5 | 3 | 47 | 25 | 16 | 12 | 11.8 | 10.33 | 9.2857 | 8.5 | 7.8889 | 7.4 | 7 | 6.6667 | 6.3846 | 6.1429 | 5.9333 | 5.75 | 5.5882 | 5.4444 | 5.3158 | 5.2 | 5.0952 | 5 | 4.913 | 4.8333 | 3 | 47 | 5 | 3 | 75 | 40 | 28.3333 | 22.5 | 19 | 16.6667 | 15 | 13.75 | 12.7778 | 12 | 11.3636 | 10.8333 | 10.3846 | 10 | 9.6667 | 9.375 | 9.1176 | 8.8889 | 8.6842 | 8.5 | 8.3333 | 8.1818 | 8.0435 | 7.9167
[20 empty] | 7.4 | 75 | 5 | 4 | 47 | 47 | 31 | 24 | 20.6 | 17.63 | 15.5714 | 14 | 12.7778 | 11.8 | 11 | 10.3333 | 9.7692 | 9.2857 | 8.8667 | 8.5 | 8.1765 | 7.8889 | 7.6316 | 7.4 | 7.1905 | 7 | 6.8261 | 6.6667 | 3 | 47 | 28.3333 | 4 | 75 | 75 | 51.6667 | 40 | 33 | 28.3333 | 25 | 22.5 | 20.5556 | 19 | 17.7273 | 16.6667 | 15.7692 | 15 | 14.3333 | 13.75 | 13.2353 | 12.7778 | 12.3684 | 12 | 11.6667 | 11.3636 | 11.087 | 10.8333
|  | 0.70 ม. | [17 empty] | 9.6 | 75 | 5 | 5 | 47 | 47 | 47 | 35 | 29.4 | 24.93 | 21.8571 | 19.5 | 17.6667 | 16.2 | 15 | 14 | 13.1538 | 12.4286 | 11.8 | 11.25 | 10.7647 | 10.3333 | 9.9474 | 9.6 | 9.2857 | 9 | 8.7391 | 8.5 | 3 | 47 | 51.6667 | 5 | 75 | 75 | 75 | 57.5 | 47 | 40 | 35 | 31.25 | 28.3333 | 26 | 24.0909 | 22.5 | 21.1538 | 20 | 19 | 18.125 | 17.3529 | 16.6667 | 16.0526 | 15.5 | 15 | 14.5455 | 14.1304 | 13.75
[20 empty] | 11.8 | 75 | 5 | 6 | 47 | 47 | 47 | 47 | 38.2 | 32.23 | 28.1429 | 25 | 22.5556 | 20.6 | 19 | 17.6667 | 16.5385 | 15.5714 | 14.7333 | 14 | 13.3529 | 12.7778 | 12.2632 | 11.8 | 11.381 | 11 | 10.6522 | 10.3333 | 3 | 47 | 75 | 6 | 75 | 75 | 75 | 75 | 61 | 51.6667 | 45 | 40 | 36.1111 | 33 | 30.4545 | 28.3333 | 26.5385 | 25 | 23.6667 | 22.5 | 21.4706 | 20.5556 | 19.7368 | 19 | 18.3333 | 17.7273 | 17.1739 | 16.6667
[20 empty] | 14 | 75 | 5 | 7 | 47 | 47 | 47 | 47 | 47 | 39.53 | 34.4286 | 30.5 | 27.4444 | 25 | 23 | 21.3333 | 19.9231 | 18.7143 | 17.6667 | 16.75 | 15.9412 | 15.2222 | 14.5789 | 14 | 13.4762 | 13 | 12.5652 | 12.1667 | 3 | 47 | 75 | 7 | 75 | 75 | 75 | 75 | 75 | 63.3333 | 55 | 48.75 | 43.8889 | 40 | 36.8182 | 34.1667 | 31.9231 | 30 | 28.3333 | 26.875 | 25.5882 | 24.4444 | 23.4211 | 22.5 | 21.6667 | 20.9091 | 20.2174 | 19.5833
|  |  |  | 0.35 ม. | [15 empty] | 16.2 | 75 | 5 | 8 | 47 | 47 | 47 | 47 | 47 | 47 | 40.7143 | 36 | 32.3333 | 29.4 | 27 | 25 | 23.3077 | 21.8571 | 20.6 | 19.5 | 18.5294 | 17.6667 | 16.8947 | 16.2 | 15.5714 | 15 | 14.4783 | 14 | 3 | 47 | 75 | 8 | 75 | 75 | 75 | 75 | 75 | 75 | 65 | 57.5 | 51.6667 | 47 | 43.1818 | 40 | 37.3077 | 35 | 33 | 31.25 | 29.7059 | 28.3333 | 27.1053 | 26 | 25 | 24.0909 | 23.2609 | 22.5
[20 empty] | 18.4 | 75 | 5 | 9 | 47 | 47 | 47 | 47 | 47 | 47 | 47 | 41.5 | 37.2222 | 33.8 | 31 | 28.6667 | 26.6923 | 25 | 23.5333 | 22.25 | 21.1176 | 20.1111 | 19.2105 | 18.4 | 17.6667 | 17 | 16.3913 | 15.8333 | 3 | 47 | 75 | 9 | 75 | 75 | 75 | 75 | 75 | 75 | 75 | 66.25 | 59.4444 | 54 | 49.5455 | 45.8333 | 42.6923 | 40 | 37.6667 | 35.625 | 33.8235 | 32.2222 | 30.7895 | 29.5 | 28.3333 | 27.2727 | 26.3043 | 25.4167
[20 empty] | 20.6 | 75 | 5 | 10 | 47 | 47 | 47 | 47 | 47 | 47 | 47 | 47 | 42.1111 | 38.2 | 35 | 32.3333 | 30.0769 | 28.1429 | 26.4667 | 25 | 23.7059 | 22.5556 | 21.5263 | 20.6 | 19.7619 | 19 | 18.3043 | 17.6667 | 3 | 47 | 75 | 10 | 75 | 75 | 75 | 75 | 75 | 75 | 75 | 75 | 67.2222 | 61 | 55.9091 | 51.6667 | 48.0769 | 45 | 42.3333 | 40 | 37.9412 | 36.1111 | 34.4737 | 33 | 31.6667 | 30.4545 | 29.3478 | 28.3333
[20 empty] | 22.8 | 75 | 5 | 11 | 47 | 47 | 47 | 47 | 47 | 47 | 47 | 47 | 47 | 42.6 | 39 | 36 | 33.4615 | 31.2857 | 29.4 | 27.75 | 26.2941 | 25 | 23.8421 | 22.8 | 21.8571 | 21 | 20.2174 | 19.5 | 3 | 47 | 75 | 11 | 75 | 75 | 75 | 75 | 75 | 75 | 75 | 75 | 75 | 68 | 62.2727 | 57.5 | 53.4615 | 50 | 47 | 44.375 | 42.0588 | 40 | 38.1579 | 36.5 | 35 | 33.6364 | 32.3913 | 31.25
[20 empty] | 25 | 75 | 5 | 12 | 47 | 47 | 47 | 47 | 47 | 47 | 47 | 47 | 47 | 47 | 43 | 39.6667 | 36.8462 | 34.4286 | 32.3333 | 30.5 | 28.8824 | 27.4444 | 26.1579 | 25 | 23.9524 | 23 | 22.1304 | 21.3333 | 3 | 47 | 75 | 12 | 75 | 75 | 75 | 75 | 75 | 75 | 75 | 75 | 75 | 75 | 68.6364 | 63.3333 | 58.8462 | 55 | 51.6667 | 48.75 | 46.1765 | 43.8889 | 41.8421 | 40 | 38.3333 | 36.8182 | 35.4348 | 34.1667
[20 empty] | 27.2 | 75 | 5 | 13 | 47 | 47 | 47 | 47 | 47 | 47 | 47 | 47 | 47 | 47 | 47 | 43.3333 | 40.2308 | 37.5714 | 35.2667 | 33.25 | 31.4706 | 29.8889 | 28.4737 | 27.2 | 26.0476 | 25 | 24.0435 | 23.1667 | 3 | 47 | 75 | 13 | 75 | 75 | 75 | 75 | 75 | 75 | 75 | 75 | 75 | 75 | 75 | 69.1667 | 64.2308 | 60 | 56.3333 | 53.125 | 50.2941 | 47.7778 | 45.5263 | 43.5 | 41.6667 | 40 | 38.4783 | 37.0833
[8 empty] | แปลน F2 | [11 empty] | 29.4 | 75 | 5 | 14 | 47 | 47 | 47 | 47 | 47 | 47 | 47 | 47 | 47 | 47 | 47 | 47 | 43.6154 | 40.7143 | 38.2 | 36 | 34.0588 | 32.3333 | 30.7895 | 29.4 | 28.1429 | 27 | 25.9565 | 25 | 3 | 47 | 75 | 14 | 75 | 75 | 75 | 75 | 75 | 75 | 75 | 75 | 75 | 75 | 75 | 75 | 69.6154 | 65 | 61 | 57.5 | 54.4118 | 51.6667 | 49.2105 | 47 | 45 | 43.1818 | 41.5217 | 40
[20 empty] | 31.6 | 75 | 5 | 15 | 47 | 47 | 47 | 47 | 47 | 47 | 47 | 47 | 47 | 47 | 47 | 47 | 47 | 43.8571 | 41.1333 | 38.75 | 36.6471 | 34.7778 | 33.1053 | 31.6 | 30.2381 | 29 | 27.8696 | 26.8333 | 3 | 47 | 75 | 15 | 75 | 75 | 75 | 75 | 75 | 75 | 75 | 75 | 75 | 75 | 75 | 75 | 75 | 70 | 65.6667 | 61.875 | 58.5294 | 55.5556 | 52.8947 | 50.5 | 48.3333 | 46.3636 | 44.5652 | 42.9167
[20 empty] | 33.8 | 75 | 5 | 16 | 47 | 47 | 47 | 47 | 47 | 47 | 47 | 47 | 47 | 47 | 47 | 47 | 47 | 47 | 44.0667 | 41.5 | 39.2353 | 37.2222 | 35.4211 | 33.8 | 32.3333 | 31 | 29.7826 | 28.6667 | 3 | 47 | 75 | 16 | 75 | 75 | 75 | 75 | 75 | 75 | 75 | 75 | 75 | 75 | 75 | 75 | 75 | 75 | 70.3333 | 66.25 | 62.6471 | 59.4444 | 56.5789 | 54 | 51.6667 | 49.5455 | 47.6087 | 45.8333
[20 empty] | 36 | 75 | 5 | 17 | 47 | 47 | 47 | 47 | 47 | 47 | 47 | 47 | 47 | 47 | 47 | 47 | 47 | 47 | 47 | 44.25 | 41.8235 | 39.6667 | 37.7368 | 36 | 34.4286 | 33 | 31.6957 | 30.5 | 3 | 47 | 75 | 17 | 75 | 75 | 75 | 75 | 75 | 75 | 75 | 75 | 75 | 75 | 75 | 75 | 75 | 75 | 75 | 70.625 | 66.7647 | 63.3333 | 60.2632 | 57.5 | 55 | 52.7273 | 50.6522 | 48.75
[20 empty] | 38.2 | 75 | 5 | 18 | 47 | 47 | 47 | 47 | 47 | 47 | 47 | 47 | 47 | 47 | 47 | 47 | 47 | 47 | 47 | 47 | 44.4118 | 42.1111 | 40.0526 | 38.2 | 36.5238 | 35 | 33.6087 | 32.3333 | 3 | 47 | 75 | 18 | 75 | 75 | 75 | 75 | 75 | 75 | 75 | 75 | 75 | 75 | 75 | 75 | 75 | 75 | 75 | 75 | 70.8824 | 67.2222 | 63.9474 | 61 | 58.3333 | 55.9091 | 53.6957 | 51.6667
[7 empty] | ± 0.00 ม. |  |  |  | ระดับดินถม | [8 empty] | 40.4 | 75 | 5 | 19 | 47 | 47 | 47 | 47 | 47 | 47 | 47 | 47 | 47 | 47 | 47 | 47 | 47 | 47 | 47 | 47 | 47 | 44.5556 | 42.3684 | 40.4 | 38.619 | 37 | 35.5217 | 34.1667 | 3 | 47 | 75 | 19 | 75 | 75 | 75 | 75 | 75 | 75 | 75 | 75 | 75 | 75 | 75 | 75 | 75 | 75 | 75 | 75 | 75 | 71.1111 | 67.6316 | 64.5 | 61.6667 | 59.0909 | 56.7391 | 54.5833
[20 empty] | 42.6 | 75 | 5 | 20 | 47 | 47 | 47 | 47 | 47 | 47 | 47 | 47 | 47 | 47 | 47 | 47 | 47 | 47 | 47 | 47 | 47 | 47 | 44.6842 | 42.6 | 40.7143 | 39 | 37.4348 | 36 | 3 | 47 | 75 | 20 | 75 | 75 | 75 | 75 | 75 | 75 | 75 | 75 | 75 | 75 | 75 | 75 | 75 | 75 | 75 | 75 | 75 | 75 | 71.3158 | 68 | 65 | 62.2727 | 59.7826 | 57.5
[20 empty] | 44.8 | 75 | 5 | 21 | 47 | 47 | 47 | 47 | 47 | 47 | 47 | 47 | 47 | 47 | 47 | 47 | 47 | 47 | 47 | 47 | 47 | 47 | 47 | 44.8 | 42.8095 | 41 | 39.3478 | 37.8333 | 3 | 47 | 75 | 21 | 75 | 75 | 75 | 75 | 75 | 75 | 75 | 75 | 75 | 75 | 75 | 75 | 75 | 75 | 75 | 75 | 75 | 75 | 75 | 71.75 | 68.3333 | 65.4545 | 62.8261 | 60.4167
[20 empty] | 47 | 75 | 5 | 22 | 47 | 47 | 47 | 47 | 47 | 47 | 47 | 47 | 47 | 47 | 47 | 47 | 47 | 47 | 47 | 47 | 47 | 47 | 47 | 47 | 44.9048 | 43 | 41.2609 | 39.6667 | 3 | 47 | 75 | 22 | 75 | 75 | 75 | 75 | 75 | 75 | 75 | 75 | 75 | 75 | 75 | 75 | 75 | 75 | 75 | 75 | 75 | 75 | 75 | 75 | 71.6667 | 68.6364 | 65.8696 | 63.3333
[20 empty] | 47 | 75 | 5 | 23 | 47 | 47 | 47 | 47 | 47 | 47 | 47 | 47 | 47 | 47 | 47 | 47 | 47 | 47 | 47 | 47 | 47 | 47 | 47 | 47 | 47 | 45 | 43.1739 | 41.5 | 3 | 47 | 75 | 23 | 75 | 75 | 75 | 75 | 75 | 75 | 75 | 75 | 75 | 75 | 75 | 75 | 75 | 75 | 75 | 75 | 75 | 75 | 75 | 75 | 75 | 71.8182 | 68.913 | 66.25
[20 empty] | 47 | 75 | 5 | 24 | 47 | 47 | 47 | 47 | 47 | 47 | 47 | 47 | 47 | 47 | 47 | 47 | 47 | 47 | 47 | 47 | 47 | 47 | 47 | 47 | 47 | 47 | 45.087 | 43.3333 | 3 | 47 | 75 | 24 | 75 | 75 | 75 | 75 | 75 | 75 | 75 | 75 | 75 | 75 | 75 | 75 | 75 | 75 | 75 | 75 | 75 | 75 | 75 | 75 | 75 | 75 | 71.9565 | 69.1667
|  | 0.35 | [17 empty] | 47 | 75 | 5 | 25 | 47 | 47 | 47 | 47 | 47 | 47 | 47 | 47 | 47 | 47 | 47 | 47 | 47 | 47 | 47 | 47 | 47 | 47 | 47 | 47 | 47 | 47 | 47 | 45.1667 | 3 | 47 | 75 | 25 | 75 | 75 | 75 | 75 | 75 | 75 | 75 | 75 | 75 | 75 | 75 | 75 | 75 | 75 | 75 | 75 | 75 | 75 | 75 | 75 | 75 | 75 | 75 | 72.0833
[20 empty] | 47 | 75 | 5 | 26 | 47 | 47 | 47 | 47 | 47 | 47 | 47 | 47 | 47 | 47 | 47 | 47 | 47 | 47 | 47 | 47 | 47 | 47 | 47 | 47 | 47 | 47 | 47 | 47 | 3 | 47 | 75 | 26 | 75 | 75 | 75 | 75 | 75 | 75 | 75 | 75 | 75 | 75 | 75 | 75 | 75 | 75 | 75 | 75 | 75 | 75 | 75 | 75 | 75 | 75 | 75 | 75
|  |  |  | เหล็กรัดรอบ 3-RB12 มม. | [43 empty] | 3 | 47 | 75
10-DB16 มม.
1
21-DB16 มม.
0.65
|  | 0.05 ม. | [12 empty] | คอนกรีตหยาบ 1:3:5
|  | 0.10 ม. | [12 empty] | ทรายหยาบอัดแน่น
เสาเข็มคอนกรีตอัดแรง 2 ต้น I-22x22
รับน้ำหนักปลอดภัยได้ไม่น้อยกว่า 28 ตัน / ต้น
รูปตัดด้านยาว F2
วิศวกรโครงสร้าง : นาย สุธีร์ แก้วคำ สย.9698
Note on H26: 'Pz' is the vertical (Z-axis) load to be applied at the pier location. Sign convention: - = upward (out of page) + = downward (into page) for gravity loads
Note on H27: 'Mx' is the X-axis moment to be applied at the pier location. Sign convention: + = by "Right-Hand-Rule" about +X-axis
Note on H28: 'My' is the Y-axis moment to be applied at the pier location. Sign convention: + = by "Right-Hand-Rule" about +Y-axis
Note on J74: use Asmin 14/fy*b*d because Mmax x-x = 0
Note on C60: if x< -15 , P' = 0 if x >= 15 , P' = P if -15< x<0 , P' = 1/30 *(x+15)*P if 0<x<=15 , P' = 1/30 *(x+15)*P
Note on C68: if x< -15 , P' = 0 if x >= 15 , P' = P if -15< x<0 , P' = 1/30 *(x+15)*P if 0<x<=15 , P' = 1/30 *(x+15)*P
X1
X2
X1
Y1
Y1
a
b
P1
P2
P1
P2
Xo
Yo
P1
P2
Z
Y
X
Y
X
L
L

## Piles (<=25)(metric) (2) (hidden)
PILE GROUP ANALYSIS FOR RIGID PILE CAP | [8 empty] | CALCULATIONS: | [9 empty] | Version 3.5
Using the Elastic Method for up to 25 Total Piles | [19 empty] | Plot Scale Factors
(For Metric Units) | [9 empty] | Pile Dist. to X,Y axis: |  | Moments of Inertia: |  |  | Pile Dist. to C.G.: |  | Pile Reactions: |  |  | X-axis | Y-axis
Job Name: |  |  |  |  | Subject: |  |  |  | Pile No.: | dy | dx | Ix | Iy | Ixy | Xp | Yp | Vert. Rz | Horiz. Rh |  | 0.4 | 0.4
Job Number: |  |  |  |  | Originator: |  | Checker: |  | 1 | 1e-06 | -0.4 | 1e-12 | 0.16 | -4e-07 | -0.4 | 0 | 242.7684 | 0 |  |  |  |  | Note: User may copy the values converted
[9 empty] | 2 | 0 | 0.4 | 0 | 0.16 | 0 | 0.4 | 0 | 242.7684 | 0 |  |  |  |  | below from Metric to English Units, and use
Input Data: | [8 empty] | 3 | [13 empty] | "Paste Special, Values" function to paste into
|  |  |  | Results: |  |  |  |  | 4 | [13 empty] | appropriate input cells in English worksheet.
| Number of Piles, Np = | 2 | [6 empty] | 5
| Pile Coordinates: |  |  | Pile Reactions (kN) |  |  |  |  | 6 | [12 empty] | English Units Pile Coordinates:
| Xo (m) | Yo (m) |  | Vert. Rz | Horiz. Rh |  |  |  | 7 | [13 empty] | Xo (ft.) | Yo (ft.)
#1: | 0.35 | 0.35 | #1: | 242.7684 | 0 |  |  |  | 8 | [12 empty] | #1: | 1.1483 | 1.1483
#2: | 1.15 | 0.35 | #2: | 242.7684 | 0 |  |  |  | 9 | [12 empty] | #2: | 3.773 | 1.1483
| 0 | 0 | [6 empty] | 10
| 0 | 0 | [6 empty] | 11
| 0 | 0 | [6 empty] | 12
| 0 | 0 | [6 empty] | 13
| 0 | 0 | [6 empty] | 14
| 0 | 0 | [6 empty] | 15
| 0 | 0 | [6 empty] | 16
| 0 | 0 | [6 empty] | 17
| 0 | 0 | [6 empty] | 18
| 0 | 0 | [6 empty] | 19
| 0 | 0 | [6 empty] | 20
| 0 | 0 | [6 empty] | 21
| 0 | 0 | [6 empty] | 22
| 0 | 0 | [6 empty] | 23
| 0 | 0 | [6 empty] | 24
| 0 | 0 |  |  |  | Pile Group Properties: |  |  | 25
| 0 | 0 |  |  |  | Xc = | 0.75 | m
| 0 | 0 |  |  |  | Yc = | 0.35 | m | Pile Group Properties: |  |  |  | Pier Data and Loads:
| 0 | 0 |  |  |  | Ix = | 1e-12 | m^2 | S Xo = | 1.5 |  |  |  | Pier #1 | Pier #2 | Pier #3 | Pier #4
| 0 | 0 |  |  |  | Iy = | 0.32 | m^2 | S Yo = | 0.7 |  |  | dx | 0
| 0 | 0 |  |  |  | J = | 0.32 | m^2 | Xc = | 0.75 |  |  | dy | 0
| 0 | 0 |  |  |  | Ixy = | 0 | m^2 | Yc = | 0.35 |  |  | Mx(Pz) | 0
| 0 | 0 |  |  |  | q = | 0 | deg. | Ix = | 1e-12 |  |  | My(Pz) | 0
[9 empty] | Iy = | 0.32 |  |  | Mx(Hy) | 0
| Number of Piers, N = | 1 |  |  |  | S Pier Loads @ C.G. of Group: |  |  | J = | 0.32 |  |  | My(Hx) | 0
[6 empty] | S Pz = | -485.5367 | kN | Ixy = | 0 |  |  | Mz(Hx) | 0
| Pier/Loading Data: | Pier #1 |  |  |  | S Hx = | 0 | kN | q = | 0 |  |  | Mz(Hy) | 0 | [8 empty] | English Units Pier/Loading Data: | Pier #1
| X-Coordinate (m) = | 0.75 | 0 | 0 | 0 | S Hy = | 0 | kN | [14 empty] | X-Coordinate (ft.) = | 2.4606
| Y-Coordinate (m) = | 0.35 | 0 | 0 | 0 | S Mx = | 0 | kN-m |  |  |  |  | S Pier Loads @ C.G. of Pile Group: | [9 empty] | Y-Coordinate (ft.) = | 1.1483
| Dist. to T/Piles, h (m) = | 0 | 0 | 0 | 0 | S My = | 0 | kN-m |  |  |  |  | S Pz = | -485.5367 | kN | [7 empty] | Dist. to T/Piles, h (ft.) = | 0
| Vertical Load, Pz (kN) = | -485.5367 | 0 | 0 | 0 | S Mz = | 0 | kN-m |  |  |  |  | S Hx = | 0 | kN | [7 empty] | Vertical Load, Pz (k) = | -109.153
| Horiz. Load, Hx (kN) = | 0 | 0 | 0 | 0 | [7 empty] | S Hy = | 0 | kN | [7 empty] | Horiz. Load, Hx (k) = | 0
| Horiz. Load, Hy (kN) = | 0 | 0 | 0 | 0 | Pile Reaction Summary: | [6 empty] | S Mx = | 0 | Kn-m | [7 empty] | Horiz. Load, Hy (k) = | 0
| Moment, Mx (kN-m) = | 0 | 0 | 0 | 0 | Rz(max) = | 242.7684 | kN |  |  |  |  | S My = | 0 | kN-m | [7 empty] | Moment, Mx (ft-k) = | 0
| Moment, My (kN-m) = | 0 | 0 | 0 | 0 | Rz(min) = | 242.7684 | kN |  |  |  |  | S Mz = | 0 | kN-m | [7 empty] | Moment, My (ft-k) = | 0
| Moment, Mz (kN-m) = | 0 | 0 | 0 | 0 | Rh(max) = | 0 | kN | [14 empty] | Moment, Mz (ft-k) = | 0
Circular Pile Pattern:
PILE GROUP ANALYSIS FOR RIGID PILE CAP | [19 empty] | Plot Scale Factors |  | Note: The following may be used to facilitate input
Using the Elastic Method for up to 25 Total Piles | [19 empty] | X-axis | Y-axis | of pile coordinates for a circular pattern:
(For Metric Units) | [19 empty] | 0.4 | 0.4
Job Name: |  |  |  |  | Subject: | [16 empty] | Input (Metric Units):
Job Number: |  |  |  |  | Originator: |  | Checker: | [16 empty] | No. of Piles, Np = | 8
[24 empty] | Pile Circle, Dc = | 8 | m
Input Data: | [23 empty] | Center of Circle, Xo = | 4 | m
|  |  |  | Results: | [19 empty] | Center of Circle, Yo = | 4 | m
| Number of Piles, Np = | 2 | [21 empty] | Angle to Pile #1, q1 = | 0 | deg.
| Pile Coordinates: |  |  | Pile Reactions (kg)
| Xo (m) | Yo (m) |  | Vert. Rz | Horiz. Rh | [18 empty] | Pile Coordinates:
#1: | 0.35 | 0.35 | #1: | 24757.125 | 0 | [18 empty] | Xo (m) | Yo (m)
#2: | 1.15 | 0.35 | #2: | 24757.125 | 0 | [17 empty] | 1 | 8 | 4
[23 empty] | 2 | 6.8284 | 6.8284
[23 empty] | 3 | 4 | 8
[23 empty] | 4 | 1.1716 | 6.8284
[23 empty] | 5 | 0 | 4
[23 empty] | 6 | 1.1716 | 1.1716
[23 empty] | 7 | 4 | 0
[23 empty] | 8 | 6.8284 | 1.1716
Input which can be copied
(See notes below)
Pile Group Properties:
[6 empty] | Xc = | 0.75 | m
[6 empty] | Yc = | 0.35 | m
[6 empty] | Ix = | 1e-12 | m^2
[6 empty] | Iy = | 0.32 | m^2
[6 empty] | J = | 0.32 | m^2
[6 empty] | Ixy = | 0 | m^2
[6 empty] | q = | 0 | deg.
| Number of Piers, N = | 1 |  |  |  | S Pier Loads @ C.G. of Group:
[6 empty] | S Pz = | -49514.25 | kg. | [13 empty] | Notes: 1. Copy only the block of cells from AF66 to AG90 above, and "Paste Special" only their "values"
| Pier/Loading Data: | Pier #1 |  |  |  | S Hx = | 0 | kg. | [13 empty] | in the appropriate position, starting at cell B12 on the input page.
| X-Coordinate (m) = | 0.75 |  |  |  | S Hy = | 0 | kg. | [13 empty] | 2. Remember to account for the correct total number of piles in cell C9 on the input page.
| Y-Coordinate (m) = | 0.35 |  |  |  | S Mx = | 0 | kg.-m. | [13 empty] | 3. When modeling multiple pile circles, remember to always use the center coordinates of the
| Dist. to T/Piles, h (m) = |  |  |  |  | S My = | 0 | kg.-m. | [13 empty] | largest pile circle for all the other smaller pile circles.
| Vertical Load, Pz (kg.) = | -49514.25 |  |  |  | S Mz = | 0 | kg.-m.
Horiz. Load, Hx (kg.) =
| Horiz. Load, Hy (kg.) = |  |  |  |  | Pile Reaction Summary:
| Moment, Mx (kg.-m.) = | 0 |  |  |  | Rz(max) = | 24757.125 | kg.
| Moment, My (kg-m) = | 0 |  |  |  | Rz(min) = | 24757.125 | kg.
| Moment, Mz (kg-m) = |  |  |  |  | Rh(max) = | 0 | kg.
Note on AA1: "PILEGRP.xls" written by: Alex Tomanovich, P.E.
Note on H30: The location of the centroidal Y-axis from the origin Y-axis is calculated as follows: Xc = S (Xo)/Np where: Np = total number of piles in group
Note on H31: The location of the centroidal X-axis from the origin X-axis is calculated as follows: Yc = S (Yo)/Np where: Np = total number of piles in group
Note on H36: The orientation of the principal axes, is defined by the rotation angle, 'q ', from the centroidal axes and is calculated as follows: q = (ATAN(-2*Ixy/(Ix-Iy)))/2 Note: sign convention is positive (+) ccw. 'q ' = 0 for a pile group with at least one axis of symmetry.
Note on B40: All piers must be located in the positive 1st quadrant. That is, all pier X, Y coordinate values must be >= 0. Note: The user should make sure to either clear the contents of all cells that are not used for input of pier coordinates, or those cell values should be input = 0.
Note on B41: The 'X' coordinate is the x-distance from the origin axis to a particular pier/loading.
Note on B42: The 'Y' coordinate is the y-distance from the origin axis to a particular pier/loading.
Note on B43: The vertical distance, 'h', from the point of application of any horizontal loads (Hx, Hy) to the top of the piles. This 'h' distance should always be a positive number, but it may be input = 0 if there are no horizontal loads at that pier. The 'h' distance is used in conjunction with the horizontal loads to obtain any additional moments (Mx, My) that are to be eventually summed with the applied moments.
Note on B44: 'Pz' is the vertical (Z-axis) load to be applied at the pier location. Sign convention: + = upward (out of page) - = downward (into page) for gravity loads
Note on B45: 'Hx' is the horizontal (X-axis) load to be applied at the pier location. Sign convention: + = to right
Note on B46: 'Hy' is the horizontal (Y-axis) load to be applied at the pier location. Sign convention: + = up the page
Note on B47: 'Mx' is the X-axis moment to be applied at the pier location. Sign convention: + = by "Right-Hand-Rule" about +X-axis
Note on B48: 'My' is the Y-axis moment to be applied at the pier location. Sign convention: + = by "Right-Hand-Rule" about +Y-axis
Note on B49: 'Mz' is the Z-axis moment to be applied at the pier location. Sign convention: + = by "Right-Hand-Rule" about +Z-axis
Note on H39: S Pz = sum of all applied vertical (Z-axis) loads translated to the centroid of the pile group. Sign convention: positive in +Z-axis direction
Note on H40: S Hx = sum of all applied horizontal (X-axis) loads translated to the centroid of the pile group. Sign convention: positive in +X-axis direction
Note on H41: S Hy = sum of all applied horizontal (Y-axis) loads translated to the centroid of the pile group. Sign convention: positive in +Y-axis direction
Note on H42: S Mx = sum of all applied X-axis moments calculated at the top of the piles and translated to the centroid of the pile group. Sign convention: positive by "Right-Hand-Rule" about +X-axis
Note on H43: S My = sum of all applied Y-axis moments calculated at the top of the piles and translated to the centroid of the pile group. Sign convention: positive by "Right-Hand-Rule" about +Y-axis
Note on H44: S Mz = sum of all applied Z-axis moments translated to the centroid of the pile group. Sign convention: positive by "Right-Hand-Rule" about +Z-axis
Note on E11: The Vertical Pile Reaction, 'Rz', at each pile is calculated as follows: Rz = (-S Pz)/Np + ((S My)*Ix-(-S Mx)*Ixy)/(Ix*Iy-Ixy^2)*Xp + ((S Mx)*Iy-(S My)*Ixy)/(Ix*Iy-Ixy^2)*Yp where: Xp = x-distance of pile from centroidal Y-axis Yp = y-distance of pile from centroidal X-axis Sign convention for 'Rz' is as follows: positive (+) = compression pile reaction negative (-) = tension (uplift) pile reaction
Note on F11: The Horizontal Pile Reaction, 'Rh', at each pile is calculated as follows: Rh = (((S Hx)/Np + (S Mz)*Yp/J)^2 + ((S Hy)/Np + (S Mz)*Xp/J)^2)^(1/2) where: Xp = x-distance of pile from centroidal Y-axis Yp = y-distance of pile from centroidal X-axis Note: 'Rh' is an "absolute" value with no particular sign convention, thus no directional sense.
Note on C10: All piles must be located in the positive 1st quadrant. That is, all pile Xo, Yo coordinate values must be >= 0. Note: The user should make sure to either clear the contents of all cells that are not used for input of pile coordinates, or those cell values should be input = 0.
Note on B11: The 'Xo' coordinate is the x-distance from the origin axis to a particular pile.
Note on C11: The 'Yo' coordinate is the y-distance from the origin axis to a particular pile.
Note on H47: Sign convention for 'Rz(max)' is as follows: positive (+) = compression pile reaction negative (-) = tension (uplift) pile reaction
Note on H48: Sign convention for 'Rz(min)' is as follows: positive (+) = compression pile reaction negative (-) = tension (uplift) pile reaction
Note on H49: Note: 'Rh(max)' is an "absolute" value with no particular sign convention, thus no directional sense.
Note on AC2: The user may manually adjust the scaling of the plotted pile group by adjusting the "X" and "Y" plot scale factors below. The object is to try to equalize the maximum X-axis and Y-axis values which are shown.
Note on C9: The minimum number of piles = 2. The maximum number of piles = 25.
Note on AG58: The minimum number of piles = 3. The maximum number of piles = 25.
Note on H32: The X-axis Moment of Inertia, 'Ix', for the pile group is calculated as follows: Ix = Ap*S (dy)^2 where: Ap = Area of pile assumed = unity (1) dy = y-distance of each pile from centroidal X-axis
Note on H33: The Y-axis Moment of Inertia, 'Iy', for the pile group is calculated as follows: Iy = Ap*S (dx)^2 where: Ap = Area of pile assumed = unity (1) dx = x-distance of each pile from centroidal Y-axis
Note on H34: The Polar Moment of Inertia for the pile group is calculated as follows: J = Ix+Iy
Note on H35: The Product Moment of Inertia, 'Ixy', for the pile group is calculated as follows: Ixy = Ap*S (dx*dy) where: Ap = Area of pile assumed = unity (1) dx = x-distance of each pile from centroidal Y-axis dy = y-distance of each pile from centroidal X-axis Note: 'Ixy' = 0 for a pile group with at least one axis of symmetry.
Note on C63: All piles must be located in the positive 1st quadrant. That is, all pile Xo, Yo coordinate values must be >= 0. Note: The user should make sure to either clear the contents of all cells that are not used for input of pile coordinates, or those cell values should be input = 0.
Note on B64: The 'Xo' coordinate is the x-distance from the origin axis to a particular pile.
Note on C64: The 'Yo' coordinate is the y-distance from the origin axis to a particular pile.
Note on E64: The Vertical Pile Reaction, 'Rz', at each pile is calculated as follows: Rz = (-S Pz)/Np + ((S My)*Ix-(-S Mx)*Ixy)/(Ix*Iy-Ixy^2)*Xp + ((S Mx)*Iy-(S My)*Ixy)/(Ix*Iy-Ixy^2)*Yp where: Xp = x-distance of pile from centroidal Y-axis Yp = y-distance of pile from centroidal X-axis Sign convention for 'Rz' is as follows: positive (+) = compression pile reaction negative (-) = tension (uplift) pile reaction
Note on F64: The Horizontal Pile Reaction, 'Rh', at each pile is calculated as follows: Rh = (((S Hx)/Np + (S Mz)*Yp/J)^2 + ((S Hy)/Np + (S Mz)*Xp/J)^2)^(1/2) where: Xp = x-distance of pile from centroidal Y-axis Yp = y-distance of pile from centroidal X-axis Note: 'Rh' is an "absolute" value with no particular sign convention, thus no directional sense.
Note on H83: The location of the centroidal Y-axis from the origin Y-axis is calculated as follows: Xc = S (Xo)/Np where: Np = total number of piles in group
Note on H84: The location of the centroidal X-axis from the origin X-axis is calculated as follows: Yc = S (Yo)/Np where: Np = total number of piles in group
Note on H85: The X-axis Moment of Inertia, 'Ix', for the pile group is calculated as follows: Ix = Ap*S (dy)^2 where: Ap = Area of pile assumed = unity (1) dy = y-distance of each pile from centroidal X-axis
Note on H86: The Y-axis Moment of Inertia, 'Iy', for the pile group is calculated as follows: Iy = Ap*S (dx)^2 where: Ap = Area of pile assumed = unity (1) dx = x-distance of each pile from centroidal Y-axis
Note on H87: The Polar Moment of Inertia for the pile group is calculated as follows: J = Ix+Iy
Note on H88: The Product Moment of Inertia, 'Ixy', for the pile group is calculated as follows: Ixy = Ap*S (dx*dy) where: Ap = Area of pile assumed = unity (1) dx = x-distance of each pile from centroidal Y-axis dy = y-distance of each pile from centroidal X-axis Note: 'Ixy' = 0 for a pile group with at least one axis of symmetry.
Note on H89: The orientation of the principal axes, is defined by the rotation angle, 'q ', from the centroidal axes and is calculated as follows: q = (ATAN(-2*Ixy/(Ix-Iy)))/2 Note: sign convention is positive (+) ccw. 'q ' = 0 for a pile group with at least one axis of symmetry.
Note on H92: S Pz = sum of all applied vertical (Z-axis) loads translated to the centroid of the pile group. Sign convention: positive in +Z-axis direction
Note on H93: S Hx = sum of all applied horizontal (X-axis) loads translated to the centroid of the pile group. Sign convention: positive in +X-axis direction
Note on B94: The 'X' coordinate is the x-distance from the origin axis to a particular pier/loading.
Note on H94: S Hy = sum of all applied horizontal (Y-axis) loads translated to the centroid of the pile group. Sign convention: positive in +Y-axis direction
Note on B95: The 'Y' coordinate is the y-distance from the origin axis to a particular pier/loading.
Note on H95: S Mx = sum of all applied X-axis moments calculated at the top of the piles and translated to the centroid of the pile group. Sign convention: positive by "Right-Hand-Rule" about +X-axis
Note on B96: The vertical distance, 'h', from the point of application of any horizontal loads (Hx, Hy) to the top of the piles. This 'h' distance should always be a positive number, but it may be input = 0 if there are no horizontal loads at that pier. The 'h' distance is used in conjunction with the horizontal loads to obtain any additional moments (Mx, My) that are to be eventually summed with the applied moments.
Note on H96: S My = sum of all applied Y-axis moments calculated at the top of the piles and translated to the centroid of the pile group. Sign convention: positive by "Right-Hand-Rule" about +Y-axis
Note on B97: 'Pz' is the vertical (Z-axis) load to be applied at the pier location. Sign convention: + = upward (out of page) - = downward (into page) for gravity loads
Note on H97: S Mz = sum of all applied Z-axis moments translated to the centroid of the pile group. Sign convention: positive by "Right-Hand-Rule" about +Z-axis
Note on B98: 'Hx' is the horizontal (X-axis) load to be applied at the pier location. Sign convention: + = to right
Note on B99: 'Hy' is the horizontal (Y-axis) load to be applied at the pier location. Sign convention: + = up the page
Note on B100: 'Mx' is the X-axis moment to be applied at the pier location. Sign convention: + = by "Right-Hand-Rule" about +X-axis
Note on H100: Sign convention for 'Rz(max)' is as follows: positive (+) = compression pile reaction negative (-) = tension (uplift) pile reaction
Note on B101: 'My' is the Y-axis moment to be applied at the pier location. Sign convention: + = by "Right-Hand-Rule" about +Y-axis
Note on H101: Sign convention for 'Rz(min)' is as follows: positive (+) = compression pile reaction negative (-) = tension (uplift) pile reaction
Note on B102: 'Mz' is the Z-axis moment to be applied at the pier location. Sign convention: + = by "Right-Hand-Rule" about +Z-axis
Note on H102: Note: 'Rh(max)' is an "absolute" value with no particular sign convention, thus no directional sense.
Elevation
Plan
1
2
3
4
xo
yo
X
Y
+X
+Y
+Z
-Pz
+My
+Hx
h
0
Piles

## Sheet3
Msx, Fbx*Sx
Msy, Fby*Sy
eax
Sx | eay
Sy | ebx | (0.67*rg
eby
rg, Ast/Ag

## Sheet2
Msx, Fbx*Sx
Msy, Fby*Sy
eax
Sx | eay
Sy | ebx | (0.67*rg
eby
rg, Ast/Ag