## NON-PRETENSIONED BOLTS
ECG |  |  |  | Project Name |  |  |  | Job Ref.
Engineering Consultants Group |  |  |  | CHECKING AND PACKING HALL
Bldg. 2, Block 10, El Sefarat District |  |  |  | Calc. By | Date | Checked By | Date | Rev.
P.O.Box No. 1167, Cairo 11511, Egypt. |  |  |  | M.Nour |  |  |  | Sheet No.
CONNECTION ID :- |  |  | ( C-1 ) | [5 empty] | referance | a
[9 empty] | ECP | b
1)- APPLIED FORCES : |  |  |  | case a/b | [5 empty] | Dim (mm) | A | Aeff | GRADE | Fyb | Fub |  | 2
M | = | 38 | mt | a | [5 empty] | 12 | 1.13 | 0.791 | 4.6 | 2.4 | 4 | 9 | 4
Q | = | 21 | t | [6 empty] | 16 | 2.01 | 1.407 | 4.8 | 3.2 | 4 | 10 | 6
Text | = | 0 | t | [6 empty] | 20 | 3.14 | 2.198 | 5.6 | 3 | 5
[10 empty] | 22 | 3.8 | 2.66 | 5.8 | 4 | 5
2)- BOLTS USED ARE : | [9 empty] | 24 | 4.52 | 3.164 | 6.8 | 4.8 | 6
M | 24 | Q | 10.9 | [6 empty] | 27 | 5.72 | 4.004 | 8.8 | 6.4 | 8
A | = | 4.52 | cm2 | [6 empty] | 30 | 7.06 | 4.942 | 10.9 | 9 | 10
AS | = | 3.164 | cm2 | [6 empty] | 36 | 10.17 | 7.119
qall | = | 2 | t/cm2
fall | = | 3.3 | t/cm2 | [9 empty] | Y1= | 52.9446 | 670.0665 |  |  | 126.824
[13 empty] | Y2= | 42.8446 | 542.2409
3)- DIMS. OF HEAD PLATE USED ARE : | [12 empty] | Y3= | 35.6446 | 451.1177
H | = | 70 | cm | [9 empty] | Y4= | 28.4446 | 359.9945
B | = | 30 | cm | [9 empty] | Y5= | 21.2446 | 268.8713
[13 empty] | Y6= | 14.0446 | 177.7481
[13 empty] | Y7= | 6.8446 | 86.6249
4)- NO. OF BOLTS REQUIRED : | [12 empty] | Y8= | -0.35543 | -4.4983
n | = | 18 | bolts |  | e | = | 3.5 | cm |  |  |  |  | Y9= | -9.5554 | -120.9335
No of bolts ber row |  | 4 |  |  | p | = | 7.2 | cm |  |  |  |  | Y10= | -13.0554 | -165.2295
[13 empty] | Y11= | -13.0554 | -165.2295
5)- ARRANGEMENT OF BOLTS : | [12 empty] | Y12= | -13.0554 | -165.2295
y1 | = | 66 | cm | y8 | = | 12.7 | cm | [5 empty] | Y13= | -13.0554 | -165.2295
y2 | = | 55.9 | cm | y9 | = | 3.5 | cm | [5 empty] | Y14= | -13.0554 | -165.2295
y3 | = | 48.7 | cm | y10 | = | 0 | cm
y4 | = | 41.5 | cm | y11 | = | 0 | cm |  |  | A= |  | 2556.6638
y5 | = | 34.3 | cm | y12 | = | 0 | cm |  |  | I= |  | 2556.6638
y6 | = | 27.1 | cm | y13 | = | 0 | cm |  |  | -7.4761e-08
y7 | = | 19.9 | cm | y14 | = | 0 | cm
after the previous input click on Tools--->Solver----->Solve to get the value of X | [12 empty] | Y1= | 2803.1275
6)- CHECK FORCES ON BOLTS : | [12 empty] | Y2= | 1835.6572
X | = | 13.0554 | cm | [9 empty] | Y3= | 1270.5354
In.v. | = | 69167.0312 | cm4 | [9 empty] | Y4= | 809.0936
Rt.a. | = | 9.2033 | t | [9 empty] | Y5= | 451.3318
Rsh.a | = | 1.1667 | t | [9 empty] | Y6= | 197.2499
Rt | = | 10.4412 | t | [9 empty] | Y7= | 46.8481
Rs.s | = | 9.04 | t | [9 empty] | Y8= | 0
| 2 |  | 2 | [9 empty] | Y9= | 0
Rsh.a | + | Rt.a. | = | 0.79359 | < 1 | SAFE | [6 empty] | Y10= | 0
Rs.s |  | Rt | [10 empty] | Y11= | 0
[13 empty] | Y12= | 0
7)- CHECK HEAD PLATE THICKNESS : | [12 empty] | Y13= | 0
h | = | 180 | mm | [9 empty] | Y14= | 0
w | = | 35 | mm | [10 empty] | 7413.8435
Mplate | = | Text,b,m x w = |  | 32.2115 | cmt
tp | = | √(6Mplate/(FbXh)) = |  | 2.4927 | cm | 26 | mm
8)- CHECK COMPRESSION ON HEAD PLATE :
fc | = | (M x X)/In.v = |  | 0.71726 | t/cm2 | < | 1.4 t/cm2 | SAFE