## BOX SECTION
ECG |  |  | Project Name |  |  |  | Job Ref.
Engineering Consultants Group |  |  | CHECKING AND PACKING HALL | [6 empty] | a
Bldg. 2, Block 10, El Sefarat District |  |  | Calc. By | Date | Checked By | Date | Rev. |  |  | b
P.O.Box No. 1167, Cairo 11511, Egypt. |  |  | M.Nour |  |  |  | Sheet No. |  |  | 180 | h-2t
BOX SEC. ID :- | ( HRS-1 ) | [7 empty] | Refrences | 180 | b-2t
[5 empty] | Steel grade | St.52 |  |  | ECP | 1.0787 | alpha
1)- APPLIED FORCES :- |  |  |  | Case | Fy | = | 3.6 | t/cm2 |  | 28.2885
Mx | = | 0.5 | mt | a | Fu | = | 5.2 | t/cm2 |  | 0.801 | epsi
My | = | 0 | mt | a | [5 empty] | 35.7511
N | = | 75 | t | [6 empty] | Compact
Compact
2)- CHOISE OF SECTION :-
St.37
h | = | 200 | mm | [6 empty] | St.44
b | = | 200 | mm | [6 empty] | St.52
t | = | 10 | mm
Box Sec. | 200 | X | 200 | X | 10
4)- CHECK SECTIONS :- | [10 empty] | Fltb1 | = | 2.088 | t/cm2 | If | = | 1268.8889 | cm4
PROPERTIES OF SECTION :- | [10 empty] | Af | = | 26.6667 | cm2 | Rt | = | 6.8981 | cm
[11 empty] | Lu/Rt | = | 21.7452 |  | 47.0617 | 105.3285
Y | = | 10 | cm | [7 empty] | F1 | = | 2.088 | t/cm2
X | = | 10 | cm | [7 empty] | F2 | = | 2.088 | t/cm2
A | = | 76 | cm2 | [7 empty] | F3 | = | 2.088 | t/cm2
Ix | = | 4585.3333 | cm4 | [7 empty] | Fltb2 | = | 2.088 | t/cm2 | F | = | 2.9529 | t/cm2
Iy | = | 4585.3333 | cm4 | [7 empty] | Fltb | = | 2.088 | t/cm2
Sx | = | 458.5333 | cm3 | [7 empty] | Fsec | = | 2.304 | t/cm2
Sy | = | 458.5333 | cm3
rx | = | 7.7675 | cm
ry | = | 7.7675 | cm
CHECK COMPACTNESS :- | [10 empty] | Fc= | 1.2945
dw/t | = | 18 | Web is | Compact |  |  |  |  | table(2.1a)
b/tf | = | 18 | Flange is | Compact |  |  |  |  | table(2.1b)
The sec is | Compact
CHECK NORMAL STRESSES :-
fbcx | = | 0.10904 | t/cm2 |  | Cb | = | 1.13
fbcy | = | 0 | t/cm2
fca | = | 0.98684 | t/cm2
Luact | = | 1.5 | m
Lumax | = | ( 84.bf ) / ( Fy ) = |  |  | 7 | m | 7 | m
|  | ( 137+84.( M1/M2 ) )bf / ( fy ) = |  |  | 11.4167 | m
Fbcx | = | 2.304 | t/cm2
Fbcy | = | 2.088 | t/cm2
Lbin | = | 1.5 | m
Lbout | = | 6 | m
lx | = | 19.3113
ly | = | 77.2454
| lmax | = | 77.2454 | < 180 | SAFE |  |  |  | table(4.1)
Fc | = | 1.2945 | t/cm2
fca / Fc | = | 0.76235
A1 | = | 1.0516
A2 | = | 4.6536
Applying the interaction equation :
| ( fca / Fc ) + ( fbcx / Fbcx ) A1 +( fbcy / Fbcy ) A2 = |  |  |  | 0.81212 | < | 1 | SAFE | eqn. 2.35