## Hollow Block Slab
DESIGN OF HOLLOW BLOCK SLAB :-
SLAB ID :- | S-8 ( a-direction)
1)- APPLIED LOADS :-
- Mu (+ive) | = | 6.2 | mt
- Mu (-ive)R | = | 0 | mt
- Mu (-ive)L | = | 0 | mt
- QuR | = | 4.4 | t
- QuL | = | 4.4 | t
- Wu | = | 1.17 | t/m
2)- PROPERTIES OF MATERIAL :-
- Fcu | = | 250 | Kg/cm2
- Fy ( Steel) | = | 3600 | Kg/cm2
- Fy ( Stirr.) | = | 2400 | Kg/cm2
3)- DIMENSIONS OF SLAB :-
- Thickness of solid slab (ts) = |  |  | 5 | cm
- Total thickness of H.B.S (t) = |  |  | 25 | cm
- Width of rib (b) |  | = | 10 | cm
4)- DESIGN OF T-SEC. AT M (+ive) :- | [5 empty] | a | = | 550.5408
a)- ( 0.531 Fy2 / B.Fcu ) As2 - ( 0.9 Fy.d ) As + Mu = 0 | [5 empty] | b | = | -72900
Ascal = | 4.3985 | cm2 |  |  |  | c | = | 310000
[6 empty] | X1 | = | 128.0167
b)- Asb = b.d ( ( 4550 / 6300 + Fy ).Fcu / Fy + ( 0.85 Fcu ( B - b ) ts ) / ( b.d.Fy ) | [5 empty] | X2 | = | 4.3985
Asb = | 18.9867 | cm2 | Ascal < 0.5 Asb -- ( O.K )
c)- Asmin1 = 9 / Fy ( b.d ) |  | = | 0.5625 | cm2
Asmin2 = 1.33 Ascal. |  | = | 5.85 | cm2
Asmin = | 0.5625 | cm2
|  | Asfinal | = | 4.3985 | cm2
|  | Use | 2.2285 | 18 | /Rib
5)- DESIGN OF R-SEC. AT M (-ive)R :- | [5 empty] | a | = | 550.5408
a)- ( 0.531 Fy2 / B.Fcu ) As2 - ( 0.9 Fy.d ) As + Mu = 0 | [5 empty] | b | = | -72900
Ascal = | 0 | cm2 |  |  |  | c | = | 0
[6 empty] | X1 | = | 132.4153
b)- Asb = B.d ( ( 4550 / 6300 + Fy ).Fcu / Fy | [5 empty] | X2 | = | 0
Asb = | 35.9059 | cm2 | Ascal < 0.5 Asb -- ( O.K )
c)- Asmin1 = 9 / Fy ( B.d ) |  | = | 2.8125 | cm2
Asmin2 = 1.33 Ascal. |  | = | 0 | cm2
Asmin = | 0 | cm2
|  | Asfinal | = | 0 | cm2
|  | Use | 2 | 12 | /Rib
6)- DESIGN OF R-SEC. AT M (-ive)L :-
a)- ( 0.531 Fy2 / B.Fcu ) As2 - ( 0.9 Fy.d ) As + Mu = 0
Ascal = | 0 | cm2 |  |  |  | a | = | 550.5408
[6 empty] | b | = | -72900
b)- Asb = B.d ( ( 4550 / 6300 + Fy ).Fcu / Fy | [5 empty] | c | = | 0
Asb = | 35.9059 | cm2 | Ascal < 0.5 Asb -- ( O.K ) |  |  | X1 | = | 132.4153
[6 empty] | X2 | = | 0
c)- Asmin1 = 9 / Fy ( B.d ) |  | = | 2.8125 | cm2
Asmin2 = 1.33 Ascal. |  | = | 0 | cm2
Asmin = | 0 | cm2
|  | Asfinal | = | 0 | cm2
|  | Use | 2 | 12 | /Rib
7)- CHECK MR FOR RIGHT SIDE :-
- MR = Rmax ( Fcu / gc ) b.d2 = |  |  | 1.6706 | mt/rib
- Mact | = | 0 | mt/rib
MR > Mact --- Use Min. Solid Part
|  |  | SR = | 30 | cm | a | = | 0.585
[6 empty] | b | = | -4.4
8)- CHECK MR FOR LEFT SIDE :- | [5 empty] | c | = | -3.3413
- MR = Rmax ( Fcu / gc ) b.d2 = |  |  | 1.6706 | mt/rib |  | X1 | = | 8.2165
- Mact | = | 0 | mt/rib |  |  | X2 | = | -0.69513
|  |  | MR > Mact --- Use Min. Solid Part |  |  | S | = | -69.5131
|  |  | SL = | 30 | cm | S | = | -69.0131
[6 empty] | a | = | 0.585
9)- CHECK SHEAR ON RIBS FROM RIGHT SIDE :- | [5 empty] | b | = | -4.4
- qcu = 0.73 Fcu = |  | 11.5423 | Kg/cm2 |  |  | c | = | -3.3413
- qumax = 2.04 Fcu = |  | 32.2552 | Kg/cm2 |  |  | X1 | = | 8.2165
- Quact / Rib = ( QuR - Wu . SR ) / 2 = |  |  | 2.0245 | t |  | X2 | = | -0.69513
- qu = ( Qu / 0.85 ( b.d + B.ts ) ) = |  |  | 5.2928 | Kg/cm2 |  | S | = | -69.5131
|  |  | qu < qcu --- Use Solid Part as calculated above |  |  | S | = | -69.0131
|  |  | SR = | 30 | cm
10)- CHECK SHEAR ON RIBS FROM LEFT SIDE :-
- Quact / Rib = ( QuL - Wu . SL ) / 2 = |  |  | 2.0245 | t
- qu = ( Qu / 0.85 ( b.d + B.ts ) ) = |  |  | 5.2928 | Kg/cm2
qu < qcu --- Use Solid Part as calculated above
|  |  | SL= | 30 | cm
b
t
ts
B
B
d
Mu (-ive) L
Mu (-ive) R
Mu (+ive)
QuL
QuR