## Hinge BASE PLATE
ECG |  |  | Project Name |  |  |  | Job Ref. |  |  | (D.L+L.L) |  | 2.043
Engineering Consultants Group |  |  | CHECKING AND PACKING HALL | [6 empty] | (D+L+W.L) |  | 0
Bldg. 2, Block 10, El Sefarat District |  |  | Calc. By | Date | Checked By | Date | Rev. |  |  | 12
P.O.Box No. 1167, Cairo 11511, Egypt. |  |  | M.Nour |  |  |  | Sheet No. |  |  | 16 | a | St.37 | 2.4 | 3.6
BASE PLATE ID :- |  | (B-1) |  | Steel grade | St.37 |  |  |  | Refrences | 18 | b | St.44 | 2.8 | 4.4
[5 empty] | Fy | = | 2.4 | t/cm2 | ECP | 20 |  | St.52 | 3.6 | 5.2
DESIGN CASE :- |  | (D.L+L.L) | case | a | Fu | = | 3.6 | t/cm2 |  | 22
25
1)- APPLIED FORCES :- | [9 empty] | 28
N | = | 8 | t | [6 empty] | 30
T | = | 0 | t | [6 empty] | 33
Q | = | 2 | t | [6 empty] | 36
2)-DIM. OF STEEL SECTION :-
The section is : |  | BUS
bFL.U | = | 170 | mm
tFL.U | = | 12.7 | mm
hWEB | = | 360 | mm
tWEB | = | 8 | mm
bFL.L | = | 170 | mm
tFL.L | = | 12.7 | mm
3)-DIM. OF BASE PLATE :-
L | = | 44 | cm
B | = | 22 | cm
4)-DIM. OF HORIZONTAL WELD :-
L1 | = | 170 | mm | S1 | = | 6 | mm
L2 | = | 68 | mm | S2 | = | 6 | mm
L3 | = | 288 | mm | S3 | = | 6 | mm
5)-STRESSES ON R.C :-
fcu | = | 250 | Kg/cm2
Wb | = | 8.2645 | Kg/cm2 | < | fbearing = | 75 | Kg/cm2 | SAFE
6)-CHECK STRESSES ON HORIZONTAL WELD :-
Ahz | = | 34.56 | cm2
Avl | = | 36.72 | cm2
Atot | = | 71.28 | cm2
f1 | = | 0.06734 | t/cm2
q1 | = | 0.05787 | t/cm2
feq1 | = | 0.12075 | t/cm2 | < | 0.792 | t/cm2 |  | SAFE | Eqn.5.3
P.84
7)-THICKNESS OF BASE PLATE :-
Take strip 1 cm through the base plate
to calculate max bending moment in it then
calculate base plate thickness.
Where :
m | = | 3.6935 | cm
n | = | 4.2 | cm
Wb | = | 8.2645 | Kg/cm2
Mdes | = | W x m2 or n2 / 2 = |  | 0.017355 | cm.t
tp | = | 6 Mdes / 0.58Fy = |  | 6.5642 | mm
|  |  | t | = | 16 | mm
8)-DESIGN OF ANCHOR BOLTS :-
Φ | = | 20 | mm
AΦ | = | 3.14 | mm2
No of bolts | = | 1
2 | ANCHOR | Φ | = | 20 | mm
Fb | = | 6.5065 | Kg/cm2
Length of Bolts = |  | 80 | cm
If the length of Bolts is too big so use a Bearing Washer Plate
Lb | = | 50 | cm
Twp | = | 0 | t
C | = | 5 | cm | C = 2.5-3 d
fwp | = | 0 | t/cm2
twp | = | 0 | mm
|  |  | twp | = | 8 | mm
L
B
L1
L2
L2
L3
L1
L2
L2
1
n
m
B
X
X
L1
L2
L2
L3
L1
L2
L2
1
C