## Cantilever
[20 empty] | mm |  |  | SLAB TYPES | [5 empty] | 6
Project : | From book ดร.วินิต ช่อวิเชียร p.284 | [5 empty] | LOGO or |  | ป้อนค่าเฉพาะเซล สีน้ำเงิน |  |  |  | Ø | Mu = WuL²/2 = 664 kg-m |  | 0.85 |  |  |  | cm |  |  | Simply Supported | 20 | 1 | 0.375 | 2400 | 2 | 9
Section : | S.2 | [5 empty] | COMPANY NAME | [12 empty] | cm² |  |  | Left end One continuous | 24 | 2 | 0.45 | 3000 | 3 | 12
Calc. by | Date | Chk'd by | Date | Job Ref. |  | Sheet no. | Address 1 | [5 empty] | d = t - cover - Ø/2 = | d = t - cover - Ø/2 = 9.6 cm | 9.55 |  |  |  |  | ksc |  |  | Both end continuous | 28 | 3 |  | 4000 | 4 | 16
Neung | 2026-07-29 22:31 |  |  | 1 |  | 1 | Address 2 | [5 empty] | t min = (0.4+fy / 7000)L / | t min = (0.4+fy / 7000)L /10 = 12.4 cm | 12.4286 |  |  |  |  | kg |  |  | Cantilever | 10 | 4 |  |  | 5 | 20
DESIGN OF RC CANTILEVER SLABS (Bending and Shear) , WSD | [12 empty] | Mu = | WuL²/2 | 663.75 | 663.75 |  |  |  | kg/m |  |  | SUPPORT | 10 | 4 |  |  | 6 | 25
Materials | [13 empty] | + PL | 0 |  |  |  |  | kg-m | [7 empty] | 7 | 28
Main steel, fy | ksc | 3000 | fc' | ksc | 200 | [7 empty] | Ru = Mu/(Ø*bd²) = | 8.0864 |  |  |  | 0 |  | kg/m² | [7 empty] | 8 | 32
temp steel, fys | ksc | 3000 | [10 empty] | r req = 0.85fc'/fy x (1-SQRT(1-2Ru/(0.85*fc'))) | 0.0027628 | [5 empty] | ksc | [7 empty] | 9
Design parameters | [12 empty] | Ast Req = r bd = | 2.6385 | 0.225 | Ø9 @ 0.225 | 2.8274 |  |  | m | [7 empty] | 10
| b1 = | 0.85 | Ec = | 213546.2479 | ksc | Es = | 2040000 | ksc |  |  |  | main | As min.= 0.0020·b·t = | 2.5 | [5 empty] | cm²/m
Loading | [11 empty] | temp | As temp.= 0.0020·b·t = | 2.5 | 0.25 | Ø9 @ 0.250 | 2.5447 |  | Check Deflections | w l = | 100
Dead load | 300 | kg/m² | Finishing | 0 | kg/m² | Wu = 1.4 DL + 1.7 LL | [6 empty] | use | [5 empty] | Instant Deflection = | w d = | 300
Live Load | 100 | kg/m² | P load(DL) | 0 | kg/m | = 590 kg/m² |  |  |  | 590 |  |  | As temp prov. = | [5 empty] | Long - term Deflection = | w l+d = | 400
[13 empty] | ØVc = 0.85 x 0.53 fc'^0.5 (bd) = | 6084.3357 | > | ... O.K. |  |  |  | Ig = | 16276.0417
Support Cond. | Cantilever Slab |  | Span, L | 1.5 | m | t min | 12.4286 | cm |  |  |  |  | Vu = WuL | 885 | [5 empty] | M cr = | 736.5696
|  |  | Covering | 2.5 | cm | thk. | 12.5 | cm |  |  |  |  | Vu = WuL = | + Pu | 0 |  |  |  |  | M ll = | 112.5
[20 empty] | M d = | 337.5
Rebar Selected | Ø Main bar | 9 |  |  |  | instant deflect. max = | L / 360 |  |  |  | A | [8 empty] | M d+l = | 450
| Ø Temperature bar | 9 |  |  |  | Long - term deflect. max = | L / 240 |  | ลองเช็คขนาด Ø และเกรดของเหล็กดู | main | 0.63617 | [8 empty] | M sus = | 393.75
[10 empty] | temp | 0.63617 |  |  | 0.225 | [5 empty] | n = | 9.553
| d = t - cover - Ø/2 = 9.6 cm | [12 empty] | 0.375 | [5 empty] | r = | 0.0029607
| Mu = WuL²/2 = 664 kg-m |  |  |  | Ru = Mu/(Ø*bd²) = 8.09 ksc | [8 empty] | 0.225 | [5 empty] | k = | 0.21123 | 0.028283
| r req = 0.85fc'/fy x (1-SQRT(1-2Ru/(0.85*fc'))) = |  |  |  |  | 0.2763% | [7 empty] | 0.24 | [5 empty] | Icr = | 1806.2577
main bar | Ast req = r bd = |  | 2.64 cm² | [7 empty] | 0.0018·b·t = | [8 empty] | (Mcr/Mll)3 = | 280.6621 | Ie ll
| As min.= 0.0020·b·t = 2.50 cm² |  |  |  | use Ø9 @ 0.225 m ( 2.83 cm²) | [5 empty] | 0.0020·b·t = | [8 empty] | Ie ll = | 16276.0417 | 4062925.9205
temp. bar | As temp.= 0.0020·b·t = 2.50 cm² |  |  |  | use Ø9 @ 0.250 m ( 2.54 cm²) | [5 empty] | 0.0025·b·t = |  |  | 0.225 | [5 empty] | (Mcr/Msus)3 = | 6.5461
[10 empty] | main | 2.5 | [8 empty] | Ie sus = | 16276.0417 | 96526.2499
Shear, V | Vu = WuL = 885 kg | [8 empty] | temp | 2.5 | [8 empty] | d I = | 0.072827
| ØVc = 0.85 x 0.53 fc'^0.5 (bd) = 6,084 kg > 885 kg ... O.K. | [8 empty] | t | 0.125 | [8 empty] | ai = | 0.25 |  | 0.25 | < | L / 180 | 0.83333 | ... O.K. | < L / 180 = 0.833 cm ... O.K.
[21 empty] | 253125000 |  | 885937500 | < | L / 360 | 0.41667 | ... O.K. | < L / 360 = 0.417 cm ... O.K.
[21 empty] | 3475687628.8792 |  | 3475687628.8792 | < | L / 240 | 0.625 | ... O.K. | < L / 240 = 0.625 cm ... O.K.
[24 empty] | < | L / 480 | 0.3125 | ... O.K. | < L / 480 = 0.313 cm ... O.K.
[20 empty] | ai = | 0.018207 |  | 0.063724
[19 empty] | Long | d = | 0.14565 |  |  | < L / 360 = 0.417 cm ... O.K.
< L / 240 = 0.625 cm ... O.K.
P

## 1Way
[12 empty] | SLAB TYPES | [5 empty] | 6
Project : | From book ดร.วินิต ช่อวิเชียร p.281 | [5 empty] | LOGO or |  | ป้อนค่าเฉพาะเซล สีน้ำเงิน |  |  | Simply Supported | 20 | 1 | 0.375 | 2400 | 2 | 9
Section : | S.1 | [5 empty] | COMPANY NAME |  |  |  |  | Left end One continuous | 24 | 2 | 0.45 | 3000 | 3 | 12
Calc. by | Date | Chk'd by | Date | Job Ref. |  | Sheet no. | Address 1 |  |  | Ø9 @ |  | Both end continuous | 28 | 3 |  | 4000 | 4 | 16
1Civil | 2007-04-11 23:23 |  |  | 1 |  | 1 | Address 1 |  |  | Ø9 @ 0.150 | cent | Cantilever | 10 | 4 |  |  | 5 | 20
DESIGN OF RC ONE - WAY SLABS (Bending and Shear) ,SDM | [9 empty] | Ø12 @ 0.150 | Ø9 @ 0.250 | SUPPORT | 24 | 2 |  |  | 6 | 25
Materials | [9 empty] | Ø12 @ 0.150 | Ø9 @ 0.250 | [5 empty] | 7 | 28
Main steel, fy | ksc | 3000 | fc' | ksc | 200 | [11 empty] | 8 | 32
temp steel, fys | ksc | 3000 | [14 empty] | 9
Design parameters | [16 empty] | 10
| b1 = | 0.85 | Ec = | 213546.2479 | ksc | Es = | 2040000 | ksc
Loading
Live Load | 400 | kg/m² | Dead load | 300 | kg/m²
Finishing | 50 | kg/m² | Wu = 1.4 DL + 1.7 LL |  | = | 1170 | kg/m²
Support Cond. | Left end One continuous |  | Span, L | 3.5 | m | t min | 12.0833 | cm
|  |  | Covering | 2.5 | cm | thk. | 12.5 | cm
Reinforcement |  |  |  | Short Span
| MAIN STEEL | Cont. |  | Center |  | DisCont.
Moment, Mu | kg.m/m | 1592.5 | (WL²/9) | 1023.75 | (WL²/14 ) | 597.1875 | (WL²/24 )
d | cm | 9.4 |  | 9.4 |  | 9.4
Ru=Mu/(Ø*d²) | ksc | 20.0254 |  | 12.8735 |  | 7.5095
r req | % | 0.71228 |  | 0.44672 |  | 0.2561
As req | cm²/m | 6.6954 |  | 4.1992 |  | 2.4074 |  |  | r req = 0.85fc'/fy*(1-SQRT(1-2Ru/(0.85*fc')))
As min | cm²/m | 2.5 |  | 2.5 |  | 2.5
Main bar Ø | mm | 12 |  | 9 |  | 9
As prov | @ m | 0.15 | ( 7.540 ) | 0.15 | ( 4.241 ) | 0.25 | ( 2.545 )
Temp bar Ø | mm | 9 | --- > | Ø9 @ 0.250
Shear, Vu | kg | 2354.625 | 1.15(WL/2 ) |  |  | 2047.5 | (WL/2 )
Strength Reduction Factor Ø = 0.85
| ØVc = 0.53Ø fc'0.5 bd = | 5,989 kg | > | Vu = 2,355 kg |  | OK
cont | [7 empty] | discont
w
w
w
w
w
L
w
L
w
w
L

## 2Way
[15 empty] | SLAB TYPES | [5 empty] | 6
Project : | From book ดร.วินิต ช่อวิเชียร p.294 | [5 empty] | LOGO or |  | ป้อนค่าเฉพาะเซล สีน้ำเงิน | [5 empty] | 1. Interior | 30 |  | 0.375 | 2400 | 2 | 9
Section : | S.3 | [5 empty] | COMPANY NAME | [7 empty] | 2. One edge discont. | 36 |  | 0.45 | 3000 | 3 | 12
Calc. by | Date | Chk'd by | Date | Job Ref. |  | Sheet no. | Address 1 | [7 empty] | 3. Two edge discont. | 42 |  |  | 4000 | 4 | 16 |  |  | CASE | 3
Neung | 2007-04-11 23:41 |  |  | 1 |  | 1 | Address 1 | [7 empty] | 4. Three edge discont. | 12 |  |  |  | 5 | 20 |  |  | m | 0.80
DESIGN OF RC TWO - WAY SLAB, METHOD II (COEFFICIENT METHOD) , SDM | [14 empty] | 5. Four edge discont. |  |  |  |  | 6 | 25 |  |  | row | 32
Materials | [14 empty] | Select Case | 42 | 3 |  |  | 7 | 28 |  |  | column | 7
Steel, fy | ksc | 3000 | fc' | ksc | 200 | [14 empty] | 8 | 32 | Short | Coeff | -M cont | 0.064
[12 empty] | 0 | [7 empty] | 9 |  |  |  | -M disc | 0.032
Design parameters | [19 empty] | 10 |  |  |  | +M | 0.048
| b1 = | 0.85 | Ec = | 213546.2479 | ksc | Es = | 2040000 | ksc | [13 empty] | Long | Coeff | -M cont | 0.049
Loading | [8 empty] | สาเหตุที่ใช้เหล็ก 9 mm fy3000 | [14 empty] | -M disc | 0.025
Live Load | 300 | kg/m² | Dead load | 240 | kg/m² |  |  |  | เพราะผมต้องการให้ใกล้เคียง | [14 empty] | +M | 0.037
Finishing | 50 | kg/m² | Wu = 1.4 DL + 1.7 LL |  | = | 916 | kg/m² |  | กับ ตย.ในหนังสือ ที่ใช้ DB10mm
Select Case. | 3. Two edge discont. |  | Short , S | 4 | m | t min | 10 | cm | ที่สูญพันธ์ไปแล้ว
|  |  | Long, L | 5 | m | thk. | 10 | cm OK.
|  |  | m = S/L = | 0.80 |  | Covering | 2.5 | cm |  | Short | cont | Ø9 @ 0.100 | Ø9 @ 0.100
| Strength Reduction Factor Ø = 0.90 | [9 empty] | distcont | Ø9 @ 0.225 | Ø9 @ 0.225
Reinforcement |  |  | Short span |  |  | Long span |  |  |  |  | cent | Ø9 @ 0.150 | 0 | 0
|  | Cont. | DisCont. | Cent. | Cont. | DisCont. | Cent. |  |  | Long | cont | Ø9 @ 0.125 | Ø9 @ 0.125
Coeff , | C | 0.064 | 0.032 | 0.048 | 0.049 | 0.025 | 0.037 |  |  |  | distcont | Ø9 @ 0.275 | Ø9 @ 0.275
Mu = CWuS² | kg.m/m | 937.984 | 468.992 | 703.488 | 718.144 | 366.4 | 542.272 |  |  |  | cent | Ø9 @ 0.175
d | cm | 7.05 | 7.05 | 7.05 | 6.15 | 6.15 | 6.15
Ru=Mu/(Ø*d²) | ksc | 20.9689 | 10.4844 | 15.7266 | 21.0969 | 10.7637 | 15.9303
r req |  | 0.0074838 | 0.0036098 | 0.0055101 | 0.007533 | 0.0037093 | 0.0055854
As req=r bd | cm²/m | 5.2761 | 2.5449 | 3.8846 | 4.6328 | 2.2812 | 3.435
As min | cm²/m | 2 | 2 | 2 | 2 | 2 | 2
Select Ø | mm | 9 | 9 | 9 | 9 | 9 | 9
@ | cm | 0.1 | 0.225 | 0.15 | 0.125 | 0.275 | 0.175
As prov | cm²/m | 6.3617 | 2.8274 | 4.2412 | 5.0894 | 2.3134 | 3.6353
Check Shear Stresses
| Strength Reduction Factor Ø = 0.85 |  |  |  |  | ØVc = 0.53Ø fc'0.5 bd
Short direction shear = [w·S/3]·[3-m²]/2 = 1.44 |  |  |  |  | < | 4.49 T/m | … OK
Long direction shear = w·S/3 = 1.22 |  |  |  |  | < | 3.92 T/m | … OK
| cont | [6 empty] | discont
Cross Section
| cont | [6 empty] | discont
Long Section

## Notes
Concrete Slab Design |  |  | By NeungCivil 089-4447149
Strength Design Method (SDM) |  |  | เวปชั่วคราว www.worldgembid.com/qdesign/
dreamjobb@yahoo.com
Revision history QSlabSDM.xls |  |  | neungcivil@yahoo.com
Date | Version | Action | Size (kB)
2007-04-10 | v1.00 | ปรับปรุง 2Way Slab และแบบ sketch | 272
2007-02-02 | v0.93 | เพิ่ม Cantilever Slab | 274
2006-06-29 | v0.92 | เพิ่ม 1 Way Slab | 258
2006-05-27 | v0.91 | ปรับปรุง worksheet 2 Way Slab | 124
2006-01-13 | v0.90 | ปรับปรุงรูปแบบให้กระทัดรัดขึ้น | 74
xx/xx/2005 | demo | ครั้งแรก มี 2 way slab | 68