## RETAINING WALL
|  |  |  | PROJECT : | [6 empty] | PAGE :
|  |  |  | CLIENT : | [6 empty] | DESIGN BY : | Mr.Chawalit Juntawongtiang |  | Developed By
|  |  |  | JOB NO. : |  |  |  | DATE : | 2018-02-18 04:43 |  | No : |  |  | นาย ชวลิต จุนทะวงศ์เที่ยง
REVIEW BY :
Retaining Wall Design Based on ACI 318-89
INPUT DATA & DESIGN SUMMARY |  |  |  |  | (Input Data in Hilight Only)
SOIL SLOPE |  |  | β | = | 0 | degree
ANGLE OF SOIL FRICTION |  |  | ø | = | 33.75 | degree
CONCRETE STRENGTH |  |  | fc' | = | 240 | ksc | [7 empty] | diameter (mm) | area (cm2)
UNIT WEIGHT CONCRETE |  |  | gc | = | 2400 | kg/m3 | [7 empty] | 8 | 0.50265
REBAR YIELD STRESS |  |  | fy | = | 3000 | ksc | [7 empty] | 10 | 0.7854
LATERAL SOIL PRESSURE |  |  | Pa | = | 1600 | kg/m2 (equivalent fluid pressure) | [7 empty] | 12 | 1.131
PASSIVE PRESSURE |  |  | Pp | = | 0 | kg/m2 / m | [7 empty] | 16 | 2.0106
SURCHARGE WEIGHT |  |  | ws | = | 800 | kg/m2 | [7 empty] | 20 | 3.1416
FRICTION COEFFICIENT |  |  | m | = | 0.5 | [8 empty] | 25 | 4.9087
ALLOW SOIL PRESSURE |  |  | Qa | = | 15000 | kg/m2 | [7 empty] | 28 | 6.1575
THICKNESS OF TOP STEM |  |  | tt | = | 25 | cm | [7 empty] | 32 | 8.0425
THICKNESS OF BOT STEM |  |  | tb | = | 50 | cm | OK | [6 empty] | 40 | 12.5664
TOE LENGTH |  |  | LT | = | 0.75 | m
HEEL LENGTH |  |  | LH | = | 1.75 | m
TOTAL LENGTH |  |  | L | = | 3 | m | OK
HEIGHT OF FENCE STEM |  |  | HF | = | 0 | m
HEIGHT OF TOP STEM |  |  | HT | = | 2.25 | m
HEIGHT OF BOT. STEM |  |  | HB | = | 2.25 | m
FOOTING THICKNESS |  |  | hf | = | 50 | cm | OK
TOTAL HEIGHT |  |  | H | = | 5 | m
SOIL OVER TOE |  |  | hp | = | 0 | m
STEM REINF AT SOIL FACE. (As,1) |  |  |  | DB | 20 | @ | 15.3 | cm
STEM REINF AT EACH FACE (As,2) |  |  |  | DB | 12 | @ | 30.1593 | cm
HEEL REINF.OF FOOTING (As,3) |  |  |  | DB | 20 | @ | 15.3 | cm
TOE REINF.OF FOOTING (As,4) |  |  |  | DB | 20 | @ | 16.2216 | cm | [THE WALL DESIGN IS ADEQUATE.]
LONGITUDINAL REINF.OF FOOTING (As,5) |  |  |  | DB | 16 | @ | 20.1062 | cm
STEM HORIZ REINF AT SOIL FACE (As,7) |  |  |  | DB | 12 | @ | 36.1911 | cm
STEM HORIZ REINF AT EACH FACE (As,8) |  |  |  | DB | 12 | @ | 18.0956 | cm
STIRRUP REINF.OF FOOTING (As,6) |  |  |  | RB | 6 | @ | 29.8349 | cm
ANALYSIS
SERVICE LOADS
Ka = cosβ(cosβ-(cos2β-cos2ø)0.5)/(cosβ+(cos2β-cos2ø)0.5) | [6 empty] | = | 0.2857
| Hb = 0.5 Pa (HT + HB + hf)2 Ka |  |  |  | = | 5714.0431 | kg/m
| Hs = Pa Ka (HT + HB + hf) |  |  |  | = | 1142.8086 | kg/m
| Hp = 0.5 Pa (hp)2 Ka |  |  |  | = | 0 | kg/m
| Ws = ws (LH + ((tb - tt) / 2)) |  |  |  | = | 1500 | kg
| Wb = (HT + Hb) Pa (LH + ((tb - tt) / 2)) |  |  |  | = | 13500 | kg
| Wf = hf (LH + tb + LT) gc |  |  |  | = | 3600 | kg
| Ww,t =1.25 tt HT gc |  |  |  | = | 1687.5 | kg |  |  |  | 4
| Ww,b =1.75 tt HT gc |  |  |  | = | 2362.5 | kg
FACTORED LOADS
| Dead Load |  | = | 1.4
| Live Load |  | = | 1.7 |  |  | OVERTURNING MOMENT
| gHb = 1.6 Hb |  | = | 9713.8732 | kg/m |  |  | H | gH | y | H y | gH y
| gHs = 1.6 Hs |  | = | 1942.7746 | kg/m |  | Hb | 5714.0431 | 9713.8732 | 1.6667 | 9523.4051 | 16189.7887
| gHp = 1.6 Hp |  | = | 0 | kg/m |  | Hs | 1142.8086 | 1942.7746 | 2.5 | 2857.0215 | 4856.9366
| gWs = 1.6 Ws |  | = | 2550 | kg |  | Hp | 0 | 0 | 8.4167 | 0 | 0
| gWb = 1.2 Wb |  | = | 18900 | kg |  | S | 6856.8517 | 11656.6479 |  | 12380.4267 | 21046.7254
| gWf = 1.2 Wf |  | = | 5040 | kg
| gWw,t = 1.2 Ww,t |  | = | 2362.5 | kg |  |  |  | OVERTURNING FACTOR OF SAFETY
| gWw,b = 1.2 Ww,b |  | = | 3307.5 | kg
[11 empty] | 3.256 | > | 2
RESISTING MOMENT |  | W | gW |  | x | W x | gW x |  |  |  | [Satisfactory]
| Ws | 1500 | 2550 |  | 2 | 3000 | 5100
| Wb | 13500 | 18900 |  | 2.0778 | 28050 | 39270 |  | SLIDING FACTOR OF SAFETY
| Wf | 3600 | 5040 |  | 1.5 | 5400 | 7560
| Ww,t | 1687.5 | 2362.5 |  | 0.91667 | 1546.875 | 2165.625 |  |  |  | 1.6516 | > | 1.5
| Ww,b | 2362.5 | 3307.5 |  | 0.97917 | 2313.2812 | 3238.5938 |  |  |  | [Satisfactory]
| S | 22650 | 32160 |  |  | 40310.1562 | 57334.2187
CHECK SOIL BEARING CAPACITY (ACI 318-89)
|  | = | 3 |  | m | [5 empty] | = | 0.2669 | m
[6 empty] | = | 11580.1803 | kg/m2 | < | Q a |  | [Satisfactory]
3519.8197
CHECK FLEXURE CAPACITY FOR CONCRETE STEM
|  |  | Lateral Earth Pressures |  |  |  |  | Lateral Surcharge Pressures
|  |  | Pb | = | 4628.3749 | kg |  | Ps | = | 1028.5278 | kg
FACTORED LOADS
|  |  | gPb = 1.6 Pb |  | = | 7868.2373 | kg | Concrete Protection |  | = | 5 | cm
|  |  | gPs = 1.6 Ps |  | = | 1748.4972 | kg
|  |  | Mu | = | 15736.4747 | kg-m
|  |  | Vu | = | 9616.7345 | kg
|  |  | øVc | = | 30708.1104 | kg | > | Vu |  | [Satisfactory]
|  |  | Ru | = | 9.0315 | cm2
|  |  | ρ | = | 0.0030803 | ; | ρmin | = | 0.0046667 |  | ρ | < | ρmin
|  |  | As | = | 20.5333 | cm2
STEM REINF AT SOIL FACE. (As,1) |  |  |  |  | 6.536
|  |  | Use DB | 20 | @ | 15.3 | cm
STEM REINF AT EACH FACE (As,2) |  |  |  |  | 3.3157
|  |  | As | = | 3.75 | cm2
|  |  | Use DB | 12 | @ | 30.1593 | cm
CHECK FLEXURE CAPACITY FOR CONCRETE BASESLAB
| HEEL | ; | Wf,H | = | 16100 | kg
|  |  | Mu | = | 19722.5 | kg-m
|  |  | Vu | = | 22540 | kg
|  |  | øVc | = | 30708.1104 | kg | > | Vu |  | [Satisfactory]
|  |  | Ru | = | 11.3192 | cm2
|  |  | ρ | = | 0.003884 | ; | ρmin | = | 0.0046667 |  | ρ | < | ρmin
|  |  | As | = | 20.5333 | cm2
HEEL REINF.OF FOOTING (As,3) |  |  |  |  | 6.536
|  |  | Use DB | 20 | @ | 15.3 | cm
| TOE | : | Wf,T | = | 900 | kg |  | Concrete Protection |  | = | 7.5 | cm
|  |  | Pb | = | 9565.0901 | kg/m2
|  |  | Mu | = | 4911.8687 | kg-m
|  |  | Vu | = | 12670.1099 | kg
|  |  | øVc | = | 28963.3314 | kg | > | Vu |  | [Satisfactory]
|  |  | Ru | = | 3.1689 | cm2
|  |  | ρ | = | 0.0010646 | ; | ρmin | = | 0.0046667 |  | ρ | < | ρmin
|  |  | As | = | 19.3667 | cm2
TOE REINF.OF FOOTING (As,4) |  |  |  |  | 6.1646
|  |  | Use DB | 20 | @ | 16.2216 | cm
LONGITUDINAL REINF.OF FOOTING (As,5) |  |  |  |  | 14.9208
|  |  | As | = | 30 | cm2
|  |  | Use DB | 16 | @ | 20.1062 | cm
STIRRUP REINF.OF FOOTING (As,6)
|  |  | Use RB | 6 | @ | 29.8349 | cm
CHECK FLEXURE CAPACITY FOR CONCRETE STEM
STEM HORIZ REINF AT SOIL FACE. (As,7) |  |  |  | 2.7631
|  |  | As | = | 3.125 | cm2
|  |  | Use DB | 12 | @ | 36.1911 | cm
STEM HORIZ REINF AT EACH FACE. (As,8) |  |  |  |  | 5.5262
|  |  | As | = | 6.25 | cm2
|  |  | Use DB | 12 | @ | 18.0956 | cm
Techincal References:
1. Ferguson, P.M., Breen, J.E., and Jirsa, J.O. : "Reinforced Concrete Fundamentals, Fifth Edition" , 1988.
2. Meyer, C. : "Design of Concrete Structures", Prentice-Hall, Inc., 1996.
3. วินิต ช่อวิเชียร และ วรนิติ ช่อวิเชียร : "การออกแบบโครงสร้างคอนกรีตเสริมเหล็ก", หจก. ป. สัมพันธ์พาณิชย์, พิมพ์ครั้งที่สี่, 2007.
4. ชัชวาลย์ พูนลาภพานิช : "วิศวกรรมฐานราก", สำนักพิมพ์ศรีปทุม, 2007.
http://www.uplusconsult.com
R E B A R D A T A
[5 empty] | BAR | DIA | As
[5 empty] | # | in | sq in
[5 empty] | 3 | 0.375 | 0.11
[5 empty] | 4 | 0.5 | 0.2
[5 empty] | 5 | 0.625 | 0.31
[5 empty] | 6 | 0.75 | 0.44
[5 empty] | 7 | 0.875 | 0.6
[5 empty] | 8 | 1 | 0.79
[5 empty] | 9 | 1.128 | 1
[5 empty] | 10 | 1.27 | 1.27
[5 empty] | 11 | 1.41 | 1.56
[5 empty] | 14 | 1.693 | 2.25
[5 empty] | 18 | 2.257 | 4
.

## WALL TYPE
Detail of Reinforcements |  | Free Body Diagram
Wall Type | Picture | Wall Type | Picture
RW1 |  | RW1
RW2 |  | RW2

## TYPICAL RETAINING WALL
TYPICAL RETAINING WALL TYPE RW-1
H | LH | LT | tb | tt | hf | As1 | As2 | As3 | As4 | As5 | As6 | As7 | As8
1000 | 350 | 100 | 150 | 150 | 150 | DB12-260 | DB12-750 | DB12-260 | DB12-350 | DB12-380 | RB6-500 | DB12-900 | DB12-450
1500 | 550 | 100 | 150 | 150 | 150 | DB12-260 | DB12-750 | DB12-260 | DB12-350 | DB12-380 | RB6-500 | DB12-900 | DB12-450
2000 | 700 | 150 | 200 | 200 | 200 | DB12-170 | DB12-570 | DB12-170 | DB12-200 | DB12-280 | RB6-330 | DB12-680 | DB12-340
2500 | 800 | 200 | 250 | 250 | 250 | DB16-220 | DB12-450 | DB16-220 | DB16-260 | DB12-230 | RB6-440 | DB12-540 | DB12-270
3000 | 950 | 250 | 300 | 300 | 300 | DB16-180 | DB12-380 | DB16-180 | DB16-200 | DB12-190 | RB6-350 | DB12-450 | DB12-230
3500 | 1100 | 350 | 350 | 350 | 350 | DB16-150 | DB12-320 | DB16-150 | DB16-160 | DB12-160 | RB6-290 | DB12-390 | DB12-190
4000 | 1400 | 400 | 300 | 300 | 300 | DB20-200 | DB12-380 | DB20-190 | DB16-200 | DB12-190 | RB6-370 | DB12-450 | DB16-230
4500 | 1650 | 500 | 300 | 300 | 350 | DB20-150 | DB12-380 | DB20-150 | DB16-160 | DB12-160 | RB6-290 | DB12-450 | DB16-230
5000 | 1750 | 700 | 350 | 350 | 400 | DB20-150 | DB12-320 | DB20-150 | DB16-150 | DB16-250 | RB6-270 | DB12-390 | DB12-190
5500 | 1650 | 950 | 400 | 400 | 500 | DB25-200 | DB12-280 | DB20-150 | DB20-160 | DB16-200 | RB6-300 | DB12-340 | DB12-170
6000 | 2000 | 1100 | 400 | 400 | 500 | DB25-150 | DB12-280 | DB25-180 | DB20-150 | DB16-200 | RB9-360 | DB12-340 | DB12-170
TYPICAL RETAINING WALL TYPE RW-2
H | L | tt | tb | hf | As1 | As2 | As3 | As4 | As5 | As6 | As7 | As8
1000 | 600 | 150 | 150 | 150 | DB12-260 | DB12-750 | DB12-260 | DB12-350 | DB12-380 | RB6-500 | DB12-900 | DB12-450
1500 | 800 | 150 | 150 | 200 | DB12-260 | DB12-750 | DB12-170 | DB12-200 | DB12-280 | RB6-330 | DB12-900 | DB12-450
2000 | 1100 | 200 | 200 | 200 | DB12-170 | DB12-570 | DB12-170 | DB12-200 | DB12-280 | RB6-330 | DB12-680 | DB12-340
2500 | 1500 | 250 | 250 | 250 | DB16-220 | DB12-450 | DB16-180 | DB16-260 | DB12-230 | RB6-360 | DB12-540 | DB12-270
3000 | 1900 | 300 | 300 | 300 | DB16-180 | DB12-380 | DB16-180 | DB16-200 | DB12-190 | RB6-360 | DB12-450 | DB12-230
3500 | 2400 | 350 | 350 | 350 | DB20-230 | DB12-320 | DB25-180 | DB20-250 | DB16-290 | RB9-350 | DB12-390 | DB12-190
4000 | 3000 | 300 | 400 | 600 | DB20-200 | DB12-280 | DB25-200 | DB25-200 | DB20-260 | RB9-370 | DB12-340 | DB16-300
4500 | 4000 | 300 | 450 | 700 | DB20-170 | DB12-250 | DB32-170 | DB32-280 | DB20-220 | RB9-340 | DB12-300 | DB16-270
5000 | 5000 | 350 | 500 | 1000 | DB20-150 | DB12-230 | DB32-150 | DB32-190 | DB25-250 | RB9-280 | DB12-270 | DB16-240
5500 | 6600 | 400 | 600 | 1300 | DB25-200 | DB12-190 | DB40-150 | DB40-220 | DB25-190 | RB9-290 | DB12-230 | DB16-200
6000 | 6700 | 400 | 600 | 1500 | DB25-160 | DB12-160 | DB40-160 | DB40-190 | DB25-160 | RB9-310 | DB12-190 | DB16-170