## Sheet1
( a )
[5 empty] | Design of composite columns | [9 empty] | ( b )
[5 empty] | according to ECP no. 205-2001 | [9 empty] | ( c )
( Working loads )
I
II
1- Appreviations :
fcu = 28-days cube strength of concrete (N/mm2)
l = Slenderness ratio = kl/rm
rm = Modified radius of gyration of the composite section (cm)
Fym = Modified yield stress (t/cm2)
Fy = Yield stress of steel section (t/cm2)
Fyr = Yield stress of longitudinal reinforcing bars (kg/cm2)
Em = Modified Young's modulus (t/cm2) >= Es
Es = Young's modulus of steel (t/cm2)
Ec = Young's modulus of concrete (N/mm2)
As = Area of steel section (cm2)
Ar = Area of longitudinal reinforcing bars (cm2)
Ac = Area of concrete (cm2) excluding As and Ar
c1,c2,c3 = Numerical coefficients
Fc = Allowable compressivestress for composite section (t/cm2)
fca = Allowable compressivestress due to axial force computed on steel section only (t/cm2)
Cmx,Cmy = Moment modification factors as per Clause 2.6.7.1
fbx,fby = Applied bending stress based on moments about the X and Y axes respectively and
neglecting composite action (t/cm2)
femx,femy = Modified elastic buckling stress for buckling in X and Y directions respectively (t/cm2)
2- Requirements :
a- The total cross-sectional area of steel section shall not be less than four percent (4%) of the gross column area.
b- The characteristic 28-day cube strength of concrete, fcu, shall not be less than 250 kg/cm2, nor greater than 500 kg/cm2.
c- Multiple steel shapes in the same cross-section shall be interconnected with lacing, tie plates, or batten plates to prevent
buckling of individual shapes before hardening of concrete.
d- For concrete encasement, the spacing of lateral ties shall not exceed two thirds of the least dimension of the composite
section, or 30 cm, whichever is samller. Concrete cover over lateral ties shall not be less than 4 cm.
f- To avoid local buckling, the minimum wall thickness of steel rectangular tubing filled shall be taken as b(Fy/3Es)^1/2
and for circular section shall be taken as D(Fy/8Es)^1/2.
3- Input Data :
Composite section case = |  |  | ( a )
Concrete Sec. |  |  |  | Reinforcement |  |  |  |  | Steel Section
fcu = | 30 | N/mm2 |  | Fyr = |  | 400 | kg/cm2 |  | Es = | 2100 | t/cm2
b1 = | 50 | cm |  | D of long bars = |  | 18 | mm |  | Fy = | 2.4 | t/cm2
b2 = | 50 | cm |  | No of long bars = |  | 10 |  |  | As = | 196 | cm2 | As min = | 100 | cm2
Ec = | 24099.7925 | N/mm2 |  | Ar = |  | 25.434 | cm2 |  | Zx = | 3139 | cm3
[9 empty] | Zy = | 3139 | cm3
[9 empty] | rx = | 20.01 | cm
[9 empty] | ry = | 20.01 | cm
1
4- Straining Action :
Case Lodaing |  | II
N = | 120 | t |  | Mx = | 20 | m.t |  |  | My = | 10 | m.t
|  |  |  | Lx = | 1000 | cm |  |  | Ly = | 1000 | cm
|  |  |  | Kbx = | 1.2 |  |  |  | Kby = | 1.2
5- Check Stresses :
Acg = | 2500 | cm2 |  | Ac = | 2278.566 | cm2
c1 = | 0.7 |  |  | c2 = | 0.48 |  |  | c3 = | 0.2
rmx = | 20.01 | cm |  | rmy = | 20.01 | cm
lx = | Kbx * Lx / rmx = |  | 59.97 | <=180 | safe
ly = | Kby * Ly / rmy = |  | 59.97 | <=180 | safe
| lmax = |  | 59.97 | <=180 | safe | <=100
Fym = | Fy + c1 * Fyr * ( Ar / As ) + c2 * fcu * ( Ac / As ) = |  |  |  |  | 2.6037 | t/cm2
Em = | Es + c3 * Ec * ( Ac / As ) = |  |  |  |  | 2660.3364 | t/cm2
a = | ( 0.58 * 104 * Fym - 3.57 * Em ) / ( 104 * Fym )2 = |  |  |  |  | 8.2666e-06
Fc = | ( 0.58 - a * Fym * lmax2 ) * Fym = |  |  |  |  | 1.3086 | t/cm2
Femx | = | 2.6408 | t/cm2
Femy | = | 2.6408 | t/cm2
fca = | N / As = | 0.61224 | t/cm2
fca / Fc | = | 0.46786 | >= 0.15
fbx | = | 0.63715 | t/cm2
fby | = | 0.31857 | t/cm2
Cmx | = | 1 | per Clause 2.6.7.1
Cmy | = | 1 | per Clause 2.6.7.1
A1 | = | 1.3018
A2 | = | 1.3018
Interaction Equation :
fca / Fc + ( fbx / 0.72 * Fy ) * A1 + ( fby / 0.72 * Fy ) * A2 = | [5 empty] | 1.1879 | < | 1.2 | safe