## Sheet1
NOTE
This macro is design speration footing by read results for STAAD PRO file dot ANL
DO BE INPUT TEXT EDITOR IN STAAD PRO
| 1 | must write page length 10e6 under page width 79
| 2 | must write unit KN meter under perform analyasis
| 3 | must write print joint coordinate under set unit KN meter
| 4 | must write print support reaction under print coordinate
INPUT DATA
DIRECTORY |  | C:\WORK\9999-MR15,MR16\STAAD
FILENAME |  | STNEWnew5
NUMBER OF LOAD CASE |  | 42
LOAD UNFACTOR |  | 1101 1201 to 1204 1301 1401 to 1404 1501 1601 to 1604
BEARING CAPACITY OF SOIL |  | 200 | KN/m2
SUPPORT DESIGN |  | ALL |  |  | (if design all must write ALL)
COVERING |  | 0.075 | m
FY STEEL |  | 390 | Mpa
FC' CONCRETE(28 DAYS) |  | 30 | Mpa
GRAMMA OF SOIL |  | 20 | KN/m3
FACTOR OVERTURNING |  | 1.7
FACTOR SLIDING |  | 1.5
FICTION CONCRETE TO SOIL |  | 0.5
Factor for service load to ultimate load desing |  | 1.5
Data Reaction | [9 empty] | Check Sliding and Overturning | [16 empty] | Check Base Pressure
Node No | Load Case | FX | FY | FZ | MX | MY | MZ | Col | Footing | Soil | FX | FY+Col+Footing+Soil | FZ | MX+H*FZ | MZ-H*FX | squr(FX^2+FZ^2) | Friction*FY'' | Sliding | Sliding Status | Mrx=FY*Bz/2 | Mrz=FY*Bx(i)/2 | Mrx/Mx bar | Mrz/Mz bar | Status | ex/bx | ez/bz | Status | Formular | Calculation | Pressure | Allowable | Status
1 | 1101 | 8.84 | 354.58 | -8.51 | 2.27 | -0.73 | -15.05 | 5.35 | 81.12 | 144.27 | 8.84 | 585.32 | -8.51 | -11.35 | -0.91 | 12.27 | 292.66 | 23.85 | OK | 760.91 | 760.91 | 67.06 | 26.06 | OK | 0.019 | 0.007 | Not OverKern | P/A+Mx/Zx+Mz/Zz | 585.32/6.76+(11.35)/2.93+(29.19)/2.93 | 100.42 | 232 | OK
| 1201 | 1.81 | 335.1 | -21.75 | 0.67 | -0.85 | -2.06 | 5.35 | 81.12 | 144.27 | 1.81 | 565.84 | -21.75 | -34.13 | 0.84 | 21.83 | 282.92 | 12.96 | OK | 735.59 | 735.59 | 21.55 | 148.42 | OK | 0.003 | 0.023 | Not OverKern | P/A+Mx/Zx+Mz/Zz | 565.84/6.76+(34.13)/2.93+(4.96)/2.93 | 97.05 | 232 | OK
| 1202 | 15.88 | 373.91 | 3.76 | 2.32 | -0.68 | -28.03 | 5.35 | 81.12 | 144.27 | 15.88 | 604.65 | 3.76 | 8.34 | -2.62 | 16.32 | 302.32 | 18.52 | OK | 786.04 | 786.04 | 94.29 | 14.71 | OK | 0.034 | 0.005 | Not OverKern | P/A+Mx/Zx+Mz/Zz | 604.65/6.76+(8.34)/2.93+(53.44)/2.93 | 110.53 | 232 | OK
| 1203 | 8.82 | 332.62 | -47.12 | 0.89 | 2.54 | -15.01 | 5.35 | 81.12 | 144.27 | 8.82 | 563.36 | -47.12 | -74.5 | -0.9 | 47.94 | 281.68 | 5.88 | OK | 732.36 | 732.36 | 9.83 | 25.15 | OK | 0.02 | 0.051 | Not OverKern | P/A+Mx/Zx+Mz/Zz | 563.36/6.76+(74.5)/2.93+(29.12)/2.93 | 118.71 | 232 | OK
| 1204 | 8.87 | 376.53 | 30.11 | 3.64 | -4 | -15.09 | 5.35 | 81.12 | 144.27 | 8.87 | 607.27 | 30.11 | 51.82 | -0.9 | 31.39 | 303.63 | 9.67 | OK | 789.45 | 789.45 | 15.24 | 26.96 | OK | 0.019 | 0.033 | Not OverKern | P/A+Mx/Zx+Mz/Zz | 607.27/6.76+(51.82)/2.93+(29.28)/2.93 | 117.52 | 232 | OK
| 1301 | 8.26 | 340.86 | -45.49 | 7.32 | 1.55 | -12.13 | 5.35 | 81.12 | 144.27 | 8.26 | 571.6 | -45.49 | -65.46 | 1.09 | 46.23 | 285.8 | 6.18 | OK | 743.07 | 743.07 | 11.35 | 29.32 | OK | 0.017 | 0.044 | Not OverKern | P/A+Mx/Zx+Mz/Zz | 571.6/6.76+(65.46)/2.93+(25.35)/2.93 | 115.56 | 232 | OK
| 1401 | 3.48 | 330.66 | -45.52 | 4.94 | 0.9 | -3.77 | 5.35 | 81.12 | 144.27 | 3.48 | 561.4 | -45.52 | -67.89 | 1.8 | 45.65 | 280.7 | 6.15 | OK | 729.81 | 729.81 | 10.75 | 78.15 | OK | 0.006 | 0.047 | Not OverKern | P/A+Mx/Zx+Mz/Zz | 561.4/6.76+(67.89)/2.93+(9.34)/2.93 | 109.41 | 232 | OK
| 1402 | 13.33 | 357.82 | -27.66 | 6.1 | 1.02 | -21.95 | 5.35 | 81.12 | 144.27 | 13.33 | 588.56 | -27.66 | -38.16 | -0.62 | 30.7 | 294.28 | 9.59 | OK | 765.12 | 765.12 | 20.05 | 17.68 | OK | 0.028 | 0.025 | Not OverKern | P/A+Mx/Zx+Mz/Zz | 588.56/6.76+(38.16)/2.93+(43.28)/2.93 | 114.86 | 232 | OK
| 1403 | 8.39 | 328.92 | -63.28 | 5.1 | 3.27 | -12.83 | 5.35 | 81.12 | 144.27 | 8.39 | 559.66 | -63.28 | -96.15 | 0.59 | 63.83 | 279.83 | 4.38 | OK | 727.55 | 727.55 | 7.57 | 27.71 | OK | 0.018 | 0.066 | Not OverKern | P/A+Mx/Zx+Mz/Zz | 559.66/6.76+(96.15)/2.93+(26.25)/2.93 | 124.57 | 232 | OK
| 1404 | 8.42 | 359.66 | -9.22 | 7.02 | -1.31 | -12.89 | 5.35 | 81.12 | 144.27 | 8.42 | 590.4 | -9.22 | -7.73 | 0.58 | 12.49 | 295.2 | 23.63 | OK | 767.51 | 767.51 | 99.26 | 29.11 | OK | 0.017 | 0.005 | Not OverKern | P/A+Mx/Zx+Mz/Zz | 590.4/6.76+(7.73)/2.93+(26.36)/2.93 | 98.98 | 232 | OK
| 1501 | 9.47 | 359.79 | -44.15 | 6.97 | 1.54 | -14.22 | 5.35 | 81.12 | 144.27 | 9.47 | 590.53 | -44.15 | -63.67 | 0.93 | 45.15 | 295.26 | 6.54 | OK | 767.68 | 767.68 | 12.06 | 26.14 | OK | 0.019 | 0.041 | Not OverKern | P/A+Mx/Zx+Mz/Zz | 590.53/6.76+(63.67)/2.93+(29.37)/2.93 | 119.12 | 232 | OK
| 1601 | 8.9 | 363.73 | -37.77 | 5.82 | 0.91 | -13.59 | 5.35 | 81.12 | 144.27 | 8.9 | 594.47 | -37.77 | -54.61 | 0.65 | 38.8 | 297.23 | 7.66 | OK | 772.81 | 772.81 | 14.15 | 27.77 | OK | 0.018 | 0.035 | Not OverKern | P/A+Mx/Zx+Mz/Zz | 594.47/6.76+(54.61)/2.93+(27.83)/2.93 | 116.08 | 232 | OK
| 1602 | 10.87 | 369.16 | -34.19 | 6.05 | 0.93 | -17.22 | 5.35 | 81.12 | 144.27 | 10.87 | 599.9 | -34.19 | -48.65 | 0.17 | 35.88 | 299.95 | 8.36 | OK | 779.86 | 779.86 | 16.03 | 22.53 | OK | 0.022 | 0.031 | Not OverKern | P/A+Mx/Zx+Mz/Zz | 599.9/6.76+(48.65)/2.93+(34.61)/2.93 | 117.17 | 232 | OK
| 1603 | 9.88 | 363.38 | -41.32 | 5.85 | 1.38 | -15.4 | 5.35 | 81.12 | 144.27 | 9.88 | 594.12 | -41.32 | -60.26 | 0.41 | 42.48 | 297.06 | 6.99 | OK | 772.35 | 772.35 | 12.82 | 24.75 | OK | 0.02 | 0.039 | Not OverKern | P/A+Mx/Zx+Mz/Zz | 594.12/6.76+(60.26)/2.93+(31.21)/2.93 | 119.11 | 232 | OK
| 1604 | 9.89 | 369.53 | -30.51 | 6.23 | 0.47 | -15.41 | 5.35 | 81.12 | 144.27 | 9.89 | 600.27 | -30.51 | -42.59 | 0.41 | 32.07 | 300.13 | 9.36 | OK | 780.35 | 780.35 | 18.32 | 24.98 | OK | 0.02 | 0.027 | Not OverKern | P/A+Mx/Zx+Mz/Zz | 600.27/6.76+(42.59)/2.93+(31.23)/2.93 | 114 | 232 | OK
2 | 1101 | 21.83 | 365.41 | 9.63 | 8.43 | -2 | -22.43 | 5.35 | 81.12 | 144.27 | 21.83 | 596.15 | 9.63 | 23.84 | 12.5 | 23.86 | 298.07 | 12.49 | OK | 774.99 | 774.99 | 32.51 | 13.51 | OK | 0.037 | 0.015 | Not OverKern | P/A+Mx/Zx+Mz/Zz | 596.15/6.76+(23.84)/2.93+(57.36)/2.93 | 115.91 | 232 | OK
| 1201 | 12.76 | 361.18 | 9.67 | 7.04 | -2.27 | -7.51 | 5.35 | 81.12 | 144.27 | 12.76 | 591.92 | 9.67 | 22.51 | 12.91 | 16.01 | 295.96 | 18.49 | OK | 769.49 | 769.49 | 34.18 | 27.55 | OK | 0.018 | 0.015 | Not OverKern | P/A+Mx/Zx+Mz/Zz | 591.92/6.76+(22.51)/2.93+(27.93)/2.93 | 104.78 | 232 | OK
| 1202 | 30.9 | 369.77 | 10.61 | 11.03 | -1.7 | -37.35 | 5.35 | 81.12 | 144.27 | 30.9 | 600.51 | 10.61 | 28.01 | 12.09 | 32.67 | 300.25 | 9.19 | OK | 780.66 | 780.66 | 27.87 | 8.99 | OK | 0.056 | 0.018 | Not OverKern | P/A+Mx/Zx+Mz/Zz | 600.51/6.76+(28.01)/2.93+(86.79)/2.93 | 128.02 | 232 | OK
| 1203 | 21.82 | 387.12 | 10.25 | 5.82 | 2.97 | -22.45 | 5.35 | 81.12 | 144.27 | 21.82 | 617.86 | 10.25 | 22.22 | 12.46 | 24.11 | 308.93 | 12.81 | OK | 803.21 | 803.21 | 36.15 | 14 | OK | 0.036 | 0.014 | Not OverKern | P/A+Mx/Zx+Mz/Zz | 617.86/6.76+(22.22)/2.93+(57.36)/2.93 | 118.57 | 232 | OK
| 1204 | 21.83 | 343.7 | 9.02 | 11.04 | -6.97 | -22.42 | 5.35 | 81.12 | 144.27 | 21.83 | 574.44 | 9.02 | 25.47 | 12.51 | 23.62 | 287.22 | 12.16 | OK | 746.77 | 746.77 | 29.32 | 13.02 | OK | 0.038 | 0.017 | Not OverKern | P/A+Mx/Zx+Mz/Zz | 574.44/6.76+(25.47)/2.93+(57.35)/2.93 | 113.25 | 232 | OK
| 1301 | 21.46 | 407.66 | 18.73 | 14.71 | 1.28 | -19.71 | 5.35 | 81.12 | 144.27 | 21.46 | 638.4 | 18.73 | 44.68 | 14.63 | 28.48 | 319.2 | 11.21 | OK | 829.91 | 829.91 | 18.58 | 15.36 | OK | 0.033 | 0.027 | Not OverKern | P/A+Mx/Zx+Mz/Zz | 638.4/6.76+(44.68)/2.93+(54.05)/2.93 | 128.14 | 232 | OK
| 1401 | 15.2 | 394.14 | 16.48 | 12.17 | 0.27 | -9.95 | 5.35 | 81.12 | 144.27 | 15.2 | 624.88 | 16.48 | 38.54 | 14.37 | 22.42 | 312.44 | 13.94 | OK | 812.34 | 812.34 | 21.08 | 23.7 | OK | 0.021 | 0.024 | Not OverKern | P/A+Mx/Zx+Mz/Zz | 624.88/6.76+(38.54)/2.93+(34.27)/2.93 | 117.29 | 232 | OK
| 1402 | 27.9 | 400.15 | 17.14 | 14.96 | 0.67 | -30.83 | 5.35 | 81.12 | 144.27 | 27.9 | 630.89 | 17.14 | 42.38 | 13.81 | 32.74 | 315.44 | 9.63 | OK | 820.15 | 820.15 | 19.35 | 10.87 | OK | 0.046 | 0.026 | Not OverKern | P/A+Mx/Zx+Mz/Zz | 630.89/6.76+(42.38)/2.93+(75.47)/2.93 | 133.56 | 232 | OK
| 1403 | 21.55 | 412.29 | 16.89 | 11.31 | 3.94 | -20.4 | 5.35 | 81.12 | 144.27 | 21.55 | 643.03 | 16.89 | 38.33 | 14.08 | 27.38 | 321.51 | 11.74 | OK | 835.93 | 835.93 | 21.81 | 15.23 | OK | 0.033 | 0.023 | Not OverKern | P/A+Mx/Zx+Mz/Zz | 643.03/6.76+(38.33)/2.93+(54.88)/2.93 | 126.94 | 232 | OK
| 1404 | 21.55 | 381.9 | 16.02 | 14.97 | -3.02 | -20.38 | 5.35 | 81.12 | 144.27 | 21.55 | 612.64 | 16.02 | 40.6 | 14.1 | 26.85 | 306.32 | 11.41 | OK | 796.43 | 796.43 | 19.62 | 14.52 | OK | 0.034 | 0.025 | Not OverKern | P/A+Mx/Zx+Mz/Zz | 612.64/6.76+(40.6)/2.93+(54.86)/2.93 | 123.21 | 232 | OK
| 1501 | 24.01 | 423.3 | 17.39 | 13.27 | 1.37 | -22.36 | 5.35 | 81.12 | 144.27 | 24.01 | 654.04 | 17.39 | 41.09 | 16.06 | 29.65 | 327.02 | 11.03 | OK | 850.25 | 850.25 | 20.69 | 13.99 | OK | 0.036 | 0.024 | Not OverKern | P/A+Mx/Zx+Mz/Zz | 654.04/6.76+(41.09)/2.93+(60.78)/2.93 | 131.53 | 232 | OK
| 1601 | 23.53 | 418.65 | 16.2 | 12.61 | 0.35 | -21.68 | 5.35 | 81.12 | 144.27 | 23.53 | 649.39 | 16.2 | 38.53 | 15.97 | 28.57 | 324.69 | 11.36 | OK | 844.2 | 844.2 | 21.91 | 14.23 | OK | 0.035 | 0.023 | Not OverKern | P/A+Mx/Zx+Mz/Zz | 649.39/6.76+(38.53)/2.93+(59.33)/2.93 | 129.47 | 232 | OK
| 1602 | 26.07 | 419.85 | 16.33 | 13.17 | 0.43 | -25.86 | 5.35 | 81.12 | 144.27 | 26.07 | 650.59 | 16.33 | 39.3 | 15.85 | 30.76 | 325.29 | 10.58 | OK | 845.76 | 845.76 | 21.52 | 12.52 | OK | 0.04 | 0.023 | Not OverKern | P/A+Mx/Zx+Mz/Zz | 650.59/6.76+(39.3)/2.93+(67.57)/2.93 | 132.72 | 232 | OK
| 1603 | 24.8 | 422.28 | 16.28 | 12.44 | 1.08 | -23.77 | 5.35 | 81.12 | 144.27 | 24.8 | 653.02 | 16.28 | 38.49 | 15.91 | 29.67 | 326.51 | 11 | OK | 848.92 | 848.92 | 22.06 | 13.38 | OK | 0.037 | 0.023 | Not OverKern | P/A+Mx/Zx+Mz/Zz | 653.02/6.76+(38.49)/2.93+(63.45)/2.93 | 131.4 | 232 | OK
| 1604 | 24.8 | 416.2 | 16.11 | 13.17 | -0.31 | -23.77 | 5.35 | 81.12 | 144.27 | 24.8 | 646.94 | 16.11 | 38.95 | 15.91 | 29.57 | 323.47 | 10.94 | OK | 841.02 | 841.02 | 21.59 | 13.25 | OK | 0.038 | 0.023 | Not OverKern | P/A+Mx/Zx+Mz/Zz | 646.94/6.76+(38.95)/2.93+(63.45)/2.93 | 130.66 | 232 | OK
33 | 1101 | -7.79 | 469.66 | 3.16 | 6.45 | 0.21 | 12.81 | 4.62 | 101.09 | 119.27 | -7.79 | 694.63 | 3.16 | 11.51 | 0.35 | 8.41 | 347.32 | 41.3 | OK | 625.17 | 1250.34 | 54.33 | 49.47 | OK | 0.01 | 0.009 | Not OverKern | P/A+Mx/Zx+Mz/Zz | 694.63/6.48+(11.51)/3.89+(25.27)/1.94 | 123.16 | 232 | OK
| 1201 | -12.88 | 470.68 | 2.87 | 5.42 | 0.21 | 24.72 | 4.62 | 101.09 | 119.27 | -12.88 | 695.65 | 2.87 | 10.01 | 4.11 | 13.2 | 347.83 | 26.35 | OK | 626.09 | 1252.1801 | 62.53 | 27.62 | OK | 0.018 | 0.008 | Not OverKern | P/A+Mx/Zx+Mz/Zz | 695.65/6.48+(10.01)/3.89+(45.33)/1.94 | 133.25 | 232 | OK
| 1202 | -2.7 | 468.43 | 2.76 | 6.12 | 0.25 | 0.89 | 4.62 | 101.09 | 119.27 | -2.7 | 693.4 | 2.76 | 10.54 | -3.43 | 3.86 | 346.7 | 89.82 | OK | 624.06 | 1248.13 | 59.23 | 239.56 | OK | 0.002 | 0.008 | Not OverKern | P/A+Mx/Zx+Mz/Zz | 693.4/6.48+(10.54)/3.89+(5.21)/1.94 | 112.4 | 232 | OK
| 1203 | -7.82 | 446.07 | 2.55 | 4.76 | -2.42 | 12.85 | 4.62 | 101.09 | 119.27 | -7.82 | 671.04 | 2.55 | 8.84 | 0.34 | 8.23 | 335.52 | 40.77 | OK | 603.94 | 1207.88 | 68.32 | 47.63 | OK | 0.01 | 0.007 | Not OverKern | P/A+Mx/Zx+Mz/Zz | 671.04/6.48+(8.84)/3.89+(25.36)/1.94 | 118.88 | 232 | OK
| 1204 | -7.76 | 493.25 | 3.78 | 8.15 | 2.84 | 12.76 | 4.62 | 101.09 | 119.27 | -7.76 | 718.22 | 3.78 | 14.2 | 0.34 | 8.63 | 359.11 | 41.61 | OK | 646.4 | 1292.8 | 45.53 | 51.35 | OK | 0.01 | 0.011 | Not OverKern | P/A+Mx/Zx+Mz/Zz | 718.22/6.48+(14.2)/3.89+(25.18)/1.94 | 127.44 | 232 | OK
| 1301 | -10.09 | 510.28 | 7.8 | 13.45 | -1.82 | 18.52 | 4.62 | 101.09 | 119.27 | -10.09 | 735.25 | 7.8 | 25.93 | 2.38 | 12.75 | 367.63 | 28.83 | OK | 661.73 | 1323.46 | 25.52 | 38.18 | OK | 0.013 | 0.02 | Not OverKern | P/A+Mx/Zx+Mz/Zz | 735.25/6.48+(25.93)/3.89+(34.66)/1.94 | 137.97 | 232 | OK
| 1401 | -13.08 | 500.84 | 6.43 | 10.97 | -1.31 | 25.43 | 4.62 | 101.09 | 119.27 | -13.08 | 725.81 | 6.43 | 21.26 | 4.5 | 14.58 | 362.91 | 24.89 | OK | 653.23 | 1306.47 | 30.73 | 28.18 | OK | 0.018 | 0.016 | Not OverKern | P/A+Mx/Zx+Mz/Zz | 725.81/6.48+(21.26)/3.89+(46.36)/1.94 | 141.32 | 232 | OK
| 1402 | -5.95 | 499.26 | 6.35 | 11.46 | -1.29 | 8.75 | 4.62 | 101.09 | 119.27 | -5.95 | 724.23 | 6.35 | 21.62 | -0.77 | 8.7 | 362.12 | 41.62 | OK | 651.81 | 1303.62 | 30.15 | 71.35 | OK | 0.007 | 0.017 | Not OverKern | P/A+Mx/Zx+Mz/Zz | 724.23/6.48+(21.62)/3.89+(18.27)/1.94 | 126.72 | 232 | OK
| 1403 | -9.54 | 483.61 | 6.21 | 10.51 | -3.15 | 17.12 | 4.62 | 101.09 | 119.27 | -9.54 | 708.58 | 6.21 | 20.45 | 1.86 | 11.38 | 354.29 | 31.13 | OK | 637.73 | 1275.45 | 31.19 | 39.39 | OK | 0.013 | 0.016 | Not OverKern | P/A+Mx/Zx+Mz/Zz | 708.58/6.48+(20.45)/3.89+(32.38)/1.94 | 131.27 | 232 | OK
| 1404 | -9.49 | 516.63 | 7.07 | 12.88 | 0.53 | 17.06 | 4.62 | 101.09 | 119.27 | -9.49 | 741.6 | 7.07 | 24.19 | 1.88 | 11.83 | 370.8 | 31.34 | OK | 667.44 | 1334.89 | 27.59 | 41.4 | OK | 0.012 | 0.018 | Not OverKern | P/A+Mx/Zx+Mz/Zz | 741.6/6.48+(24.19)/3.89+(32.24)/1.94 | 137.25 | 232 | OK
| 1501 | -11.07 | 579.58 | 7.66 | 13.36 | -1.88 | 20.1 | 4.62 | 101.09 | 119.27 | -11.07 | 804.55 | 7.66 | 25.62 | 2.39 | 13.46 | 402.28 | 29.89 | OK | 724.1 | 1448.2 | 28.27 | 38.3 | OK | 0.013 | 0.018 | Not OverKern | P/A+Mx/Zx+Mz/Zz | 804.55/6.48+(25.62)/3.89+(37.81)/1.94 | 150.2 | 232 | OK
| 1601 | -11.42 | 583.93 | 6.73 | 11.98 | -1.33 | 20.69 | 4.62 | 101.09 | 119.27 | -11.42 | 808.9 | 6.73 | 22.75 | 2.42 | 13.26 | 404.45 | 30.5 | OK | 728.01 | 1456.03 | 32 | 37.37 | OK | 0.013 | 0.016 | Not OverKern | P/A+Mx/Zx+Mz/Zz | 808.9/6.48+(22.75)/3.89+(38.96)/1.94 | 150.72 | 232 | OK
| 1602 | -9.99 | 583.61 | 6.72 | 12.08 | -1.33 | 17.35 | 4.62 | 101.09 | 119.27 | -9.99 | 808.58 | 6.72 | 22.83 | 1.37 | 12.04 | 404.29 | 33.58 | OK | 727.73 | 1455.45 | 31.87 | 43.66 | OK | 0.011 | 0.016 | Not OverKern | P/A+Mx/Zx+Mz/Zz | 808.58/6.48+(22.83)/3.89+(33.33)/1.94 | 147.8 | 232 | OK
| 1603 | -10.71 | 580.48 | 6.69 | 11.89 | -1.7 | 19.03 | 4.62 | 101.09 | 119.27 | -10.71 | 805.45 | 6.69 | 22.59 | 1.89 | 12.63 | 402.73 | 31.89 | OK | 724.91 | 1449.8199 | 32.08 | 40.09 | OK | 0.012 | 0.016 | Not OverKern | P/A+Mx/Zx+Mz/Zz | 805.45/6.48+(22.59)/3.89+(36.17)/1.94 | 148.71 | 232 | OK
| 1604 | -10.7 | 587.09 | 6.86 | 12.36 | -0.96 | 19.01 | 4.62 | 101.09 | 119.27 | -10.7 | 812.06 | 6.86 | 23.34 | 1.89 | 12.71 | 406.03 | 31.95 | OK | 730.86 | 1461.72 | 31.32 | 40.46 | OK | 0.012 | 0.016 | Not OverKern | P/A+Mx/Zx+Mz/Zz | 812.06/6.48+(23.34)/3.89+(36.13)/1.94 | 149.91 | 232 | OK
34 | 1101 | -19.61 | 503.29 | -5.48 | 18.47 | 1.39 | 18.74 | 5.35 | 87.48 | 155.93 | -19.61 | 752.05 | -5.48 | 9.7 | -12.64 | 20.36 | 376.02 | 18.47 | OK | 1015.26 | 1015.26 | 104.64 | 20.26 | OK | 0.025 | 0.005 | Not OverKern | P/A+Mx/Zx+Mz/Zz | 752.05/7.29+(9.7)/3.28+(50.12)/3.28 | 121.4 | 232 | OK
| 1201 | -29.45 | 513.79 | -17.53 | 17.63 | 1.26 | 32.66 | 5.35 | 87.48 | 155.93 | -29.45 | 762.55 | -17.53 | -10.42 | -14.46 | 34.27 | 381.27 | 11.13 | OK | 1029.44 | 1029.4399 | 98.81 | 12.9 | OK | 0.039 | 0.005 | Not OverKern | P/A+Mx/Zx+Mz/Zz | 762.55/7.29+(10.42)/3.28+(79.78)/3.28 | 132.1 | 232 | OK
| 1202 | -9.78 | 493.01 | 7.18 | 20.85 | 1.47 | 4.83 | 5.35 | 87.48 | 155.93 | -9.78 | 741.77 | 7.18 | 32.34 | -10.82 | 12.13 | 370.88 | 30.58 | OK | 1001.38 | 1001.38 | 30.97 | 48.9 | OK | 0.01 | 0.016 | Not OverKern | P/A+Mx/Zx+Mz/Zz | 741.77/7.29+(32.34)/3.28+(20.48)/3.28 | 117.85 | 232 | OK
| 1203 | -19.62 | 527.38 | -67.94 | 11.9 | -2.21 | 18.73 | 5.35 | 87.48 | 155.93 | -19.62 | 776.14 | -67.94 | -96.8 | -12.66 | 70.72 | 388.07 | 5.49 | OK | 1047.78 | 1047.78 | 10.82 | 20.9 | OK | 0.024 | 0.046 | Not OverKern | P/A+Mx/Zx+Mz/Zz | 776.14/7.29+(96.8)/3.28+(50.12)/3.28 | 151.25 | 232 | OK
| 1204 | -19.6 | 479.21 | 56.97 | 25.04 | 4.99 | 18.75 | 5.35 | 87.48 | 155.93 | -19.6 | 727.97 | 56.97 | 116.19 | -12.61 | 60.25 | 363.98 | 6.04 | OK | 982.75 | 982.75 | 8.46 | 19.61 | OK | 0.025 | 0.059 | Not OverKern | P/A+Mx/Zx+Mz/Zz | 727.97/7.29+(116.19)/3.28+(50.11)/3.28 | 150.55 | 232 | OK
| 1301 | -24.87 | 603.47 | -51.52 | 25.73 | -1.01 | 26.17 | 5.35 | 87.48 | 155.93 | -24.87 | 852.23 | -51.52 | -56.7 | -13.62 | 57.21 | 426.11 | 7.45 | OK | 1150.51 | 1150.51 | 20.29 | 17.44 | OK | 0.029 | 0.025 | Not OverKern | P/A+Mx/Zx+Mz/Zz | 852.23/7.29+(56.7)/3.28+(65.96)/3.28 | 154.3 | 232 | OK
| 1401 | -30.45 | 585.77 | -48.44 | 23.32 | -0.5 | 34.05 | 5.35 | 87.48 | 155.93 | -30.45 | 834.53 | -48.44 | -54.18 | -14.67 | 57.22 | 417.26 | 7.29 | OK | 1126.61 | 1126.61 | 20.79 | 13.61 | OK | 0.037 | 0.024 | Not OverKern | P/A+Mx/Zx+Mz/Zz | 834.53/7.29+(54.18)/3.28+(82.77)/3.28 | 156.22 | 232 | OK
| 1402 | -16.67 | 571.22 | -31.14 | 25.58 | -0.35 | 14.58 | 5.35 | 87.48 | 155.93 | -16.67 | 819.98 | -31.14 | -24.24 | -12.09 | 35.32 | 409.99 | 11.61 | OK | 1106.97 | 1106.97 | 45.66 | 26.83 | OK | 0.019 | 0.011 | Not OverKern | P/A+Mx/Zx+Mz/Zz | 819.98/7.29+(24.24)/3.28+(41.25)/3.28 | 132.44 | 232 | OK
| 1403 | -23.57 | 595.28 | -83.73 | 19.32 | -2.92 | 24.31 | 5.35 | 87.48 | 155.93 | -23.57 | 844.04 | -83.73 | -114.65 | -13.4 | 86.98 | 422.02 | 4.85 | OK | 1139.45 | 1139.45 | 9.94 | 18.37 | OK | 0.027 | 0.05 | Not OverKern | P/A+Mx/Zx+Mz/Zz | 844.04/7.29+(114.65)/3.28+(62.02)/3.28 | 169.63 | 232 | OK
| 1404 | -23.55 | 561.56 | 3.71 | 28.51 | 2.11 | 24.32 | 5.35 | 87.48 | 155.93 | -23.55 | 810.32 | 3.71 | 34.45 | -13.36 | 23.84 | 405.16 | 16.99 | OK | 1093.93 | 1093.9301 | 31.76 | 17.64 | OK | 0.028 | 0.016 | Not OverKern | P/A+Mx/Zx+Mz/Zz | 810.32/7.29+(34.45)/3.28+(62)/3.28 | 140.55 | 232 | OK
| 1501 | -27.05 | 668.7 | -51.46 | 24.77 | -1.2 | 28.21 | 5.35 | 87.48 | 155.93 | -27.05 | 917.46 | -51.46 | -57.57 | -15.07 | 58.14 | 458.73 | 7.89 | OK | 1238.57 | 1238.5699 | 21.52 | 17.33 | OK | 0.029 | 0.023 | Not OverKern | P/A+Mx/Zx+Mz/Zz | 917.46/7.29+(57.57)/3.28+(71.49)/3.28 | 165.19 | 232 | OK
| 1601 | -27.7 | 664.6 | -42.06 | 24.41 | -0.46 | 28.85 | 5.35 | 87.48 | 155.93 | -27.7 | 913.36 | -42.06 | -42.89 | -15.47 | 50.36 | 456.68 | 9.07 | OK | 1233.03 | 1233.03 | 28.75 | 16.85 | OK | 0.03 | 0.017 | Not OverKern | P/A+Mx/Zx+Mz/Zz | 913.36/7.29+(42.89)/3.28+(73.17)/3.28 | 160.67 | 232 | OK
| 1602 | -24.95 | 661.69 | -38.6 | 24.86 | -0.43 | 24.96 | 5.35 | 87.48 | 155.93 | -24.95 | 910.45 | -38.6 | -36.9 | -14.96 | 45.96 | 455.22 | 9.9 | OK | 1229.1 | 1229.1 | 33.31 | 18.94 | OK | 0.026 | 0.015 | Not OverKern | P/A+Mx/Zx+Mz/Zz | 910.45/7.29+(36.9)/3.28+(64.88)/3.28 | 155.92 | 232 | OK
| 1603 | -26.33 | 666.5 | -49.11 | 23.61 | -0.94 | 26.9 | 5.35 | 87.48 | 155.93 | -26.33 | 915.26 | -49.11 | -54.97 | -15.23 | 55.72 | 457.63 | 8.21 | OK | 1235.6 | 1235.6 | 22.48 | 17.9 | OK | 0.028 | 0.022 | Not OverKern | P/A+Mx/Zx+Mz/Zz | 915.26/7.29+(54.97)/3.28+(69.03)/3.28 | 163.35 | 232 | OK
| 1604 | -26.33 | 659.76 | -31.63 | 25.45 | 0.06 | 26.91 | 5.35 | 87.48 | 155.93 | -26.33 | 908.52 | -31.63 | -25.16 | -15.22 | 41.15 | 454.26 | 11.04 | OK | 1226.5 | 1226.5 | 48.75 | 17.77 | OK | 0.028 | 0.01 | Not OverKern | P/A+Mx/Zx+Mz/Zz | 908.52/7.29+(25.16)/3.28+(69.04)/3.28 | 153.34 | 232 | OK
57 | 1101 | 22.77 | 223.58 | -7.02 | 2.4 | -0.48 | -2.98 | 0 | 93.31 | 0 | 22.77 | 316.89 | -7.02 | -3.22 | 15.24 | 23.83 | 158.45 | 6.65 | OK | 285.2 | 427.8 | 88.68 | 20.18 | OK | 0.025 | 0.006 | Not OverKern | P/A+Mx/Zx+Mz/Zz | 316.89/4.86+(3.22)/2.19+(21.2)/1.46 | 81.21 | 216 | OK
| 1201 | -33.14 | 83.89 | -19.13 | 0.86 | -0.58 | 6.98 | 0 | 93.31 | 0 | -33.14 | 177.2 | -19.13 | -14.44 | -19.53 | 38.27 | 88.6 | 2.32 | OK | 159.48 | 239.22 | 11.04 | 7.14 | OK | 0.07 | 0.045 | Not OverKern | P/A+Mx/Zx+Mz/Zz | 177.2/4.86+(14.44)/2.19+(33.49)/1.46 | 66.04 | 216 | OK
| 1202 | 78.66 | 363.2 | 4.27 | 2.39 | -0.39 | -12.94 | 0 | 93.31 | 0 | 78.66 | 456.51 | 4.27 | 5.81 | 49.99 | 78.78 | 228.26 | 2.9 | OK | 410.86 | 616.29 | 70.76 | 8.12 | OK | 0.062 | 0.007 | Not OverKern | P/A+Mx/Zx+Mz/Zz | 456.51/4.86+(5.81)/2.19+(75.87)/1.46 | 148.62 | 216 | OK
| 1203 | 21.34 | 200.74 | -45.41 | -0.51 | -0.9 | -2.92 | 0 | 93.31 | 0 | 21.34 | 294.05 | -45.41 | -36.84 | 14.15 | 50.17 | 147.03 | 2.93 | OK | 264.65 | 396.97 | 7.18 | 19.86 | OK | 0.025 | 0.07 | Not OverKern | P/A+Mx/Zx+Mz/Zz | 294.05/4.86+(36.84)/2.19+(19.99)/1.46 | 91.06 | 216 | OK
| 1204 | 24.2 | 246.43 | 31.38 | 5.3 | -0.06 | -3.04 | 0 | 93.31 | 0 | 24.2 | 339.74 | 31.38 | 30.4 | 16.32 | 39.63 | 169.87 | 4.29 | OK | 305.77 | 458.65 | 10.06 | 20.48 | OK | 0.024 | 0.05 | Not OverKern | P/A+Mx/Zx+Mz/Zz | 339.74/4.86+(30.4)/2.19+(22.4)/1.46 | 99.17 | 216 | OK
| 1301 | 5.06 | 186.73 | -34.75 | 6.73 | -1.12 | 0.02 | 0 | 93.31 | 0 | 5.06 | 280.04 | -34.75 | -21.07 | 4.07 | 35.12 | 140.02 | 3.99 | OK | 252.04 | 378.06 | 11.96 | 93.86 | OK | 0.005 | 0.042 | Not OverKern | P/A+Mx/Zx+Mz/Zz | 280.04/4.86+(21.07)/2.19+(4.03)/1.46 | 70.02 | 216 | OK
| 1401 | -29.65 | 98.15 | -36.29 | 4.57 | -1.03 | 6.24 | 0 | 93.31 | 0 | -29.65 | 191.46 | -36.29 | -24.46 | -17.48 | 46.86 | 95.73 | 2.04 | OK | 172.32 | 258.47 | 7.04 | 8.63 | OK | 0.058 | 0.071 | Not OverKern | P/A+Mx/Zx+Mz/Zz | 191.46/4.86+(24.46)/2.19+(29.96)/1.46 | 71.13 | 216 | OK
| 1402 | 48.61 | 293.67 | -19.91 | 5.64 | -0.9 | -7.7 | 0 | 93.31 | 0 | 48.61 | 386.98 | -19.91 | -10.29 | 31.19 | 52.53 | 193.49 | 3.68 | OK | 348.28 | 522.43 | 33.85 | 11.21 | OK | 0.045 | 0.015 | Not OverKern | P/A+Mx/Zx+Mz/Zz | 386.98/4.86+(10.29)/2.19+(46.59)/1.46 | 116.28 | 216 | OK
| 1403 | 8.49 | 179.95 | -54.69 | 3.61 | -1.26 | -0.69 | 0 | 93.31 | 0 | 8.49 | 273.26 | -54.69 | -40.14 | 6.1 | 55.35 | 136.63 | 2.47 | OK | 245.94 | 368.9 | 6.13 | 49.3 | OK | 0.01 | 0.082 | Not OverKern | P/A+Mx/Zx+Mz/Zz | 273.26/4.86+(40.14)/2.19+(7.48)/1.46 | 79.71 | 216 | OK
| 1404 | 10.49 | 211.93 | -0.94 | 7.68 | -0.67 | -0.77 | 0 | 93.31 | 0 | 10.49 | 305.24 | -0.94 | 6.93 | 7.62 | 10.53 | 152.62 | 14.49 | OK | 274.72 | 412.08 | 39.65 | 44.98 | OK | 0.011 | 0.013 | Not OverKern | P/A+Mx/Zx+Mz/Zz | 305.24/4.86+(6.93)/2.19+(9.16)/1.46 | 72.26 | 216 | OK
| 1501 | 10.12 | 230.1 | -33.05 | 6.35 | -1.13 | -0.52 | 0 | 93.31 | 0 | 10.12 | 323.41 | -33.05 | -20.09 | 7.58 | 34.56 | 161.71 | 4.68 | OK | 291.07 | 436.61 | 14.49 | 50.67 | OK | 0.01 | 0.035 | Not OverKern | P/A+Mx/Zx+Mz/Zz | 323.41/4.86+(20.09)/2.19+(8.62)/1.46 | 81.64 | 216 | OK
| 1601 | 7.76 | 228.26 | -28.72 | 5.34 | -1.03 | 0 | 0 | 93.31 | 0 | 7.76 | 321.57 | -28.72 | -17.64 | 6.21 | 29.75 | 160.79 | 5.4 | OK | 289.41 | 434.12 | 16.41 | 69.93 | OK | 0.007 | 0.03 | Not OverKern | P/A+Mx/Zx+Mz/Zz | 321.57/4.86+(17.64)/2.19+(6.21)/1.46 | 78.49 | 216 | OK
| 1602 | 23.41 | 267.36 | -25.44 | 5.56 | -1 | -2.79 | 0 | 93.31 | 0 | 23.41 | 360.67 | -25.44 | -14.79 | 15.94 | 34.57 | 180.34 | 5.22 | OK | 324.6 | 486.91 | 21.94 | 22.63 | OK | 0.022 | 0.023 | Not OverKern | P/A+Mx/Zx+Mz/Zz | 360.67/4.86+(14.79)/2.19+(21.52)/1.46 | 95.73 | 216 | OK
| 1603 | 15.39 | 244.61 | -32.4 | 5.15 | -1.07 | -1.38 | 0 | 93.31 | 0 | 15.39 | 337.92 | -32.4 | -20.77 | 10.93 | 35.87 | 168.96 | 4.71 | OK | 304.13 | 456.19 | 14.64 | 33.32 | OK | 0.015 | 0.034 | Not OverKern | P/A+Mx/Zx+Mz/Zz | 337.92/4.86+(20.77)/2.19+(13.69)/1.46 | 88.42 | 216 | OK
| 1604 | 15.79 | 251.01 | -21.65 | 5.97 | -0.95 | -1.4 | 0 | 93.31 | 0 | 15.79 | 344.32 | -21.65 | -11.35 | 11.23 | 26.8 | 172.16 | 6.42 | OK | 309.89 | 464.83 | 27.3 | 33.13 | OK | 0.015 | 0.018 | Not OverKern | P/A+Mx/Zx+Mz/Zz | 344.32/4.86+(11.35)/2.19+(14.03)/1.46 | 85.66 | 216 | OK
58 | 1101 | 24.25 | 235.76 | 9.87 | 9.52 | -0.62 | -5.21 | 5.35 | 46.46 | 102.03 | 24.25 | 389.6 | 9.87 | 24.32 | 31.16 | 26.18 | 194.8 | 7.44 | OK | 428.56 | 428.56 | 17.62 | 10.31 | OK | 0.049 | 0.028 | Not OverKern | P/A+Mx/Zx+Mz/Zz | 389.6/4.84+(24.32)/1.77+(41.58)/1.77 | 117.64 | 230 | OK
| 1201 | -26.82 | 166.72 | 9.89 | 8.35 | -0.89 | 4.64 | 5.35 | 46.46 | 102.03 | -26.82 | 320.56 | 9.89 | 23.18 | -35.59 | 28.59 | 160.28 | 5.61 | OK | 352.62 | 352.62 | 15.21 | 7.86 | OK | 0.064 | 0.033 | Not OverKern | P/A+Mx/Zx+Mz/Zz | 320.56/4.84+(23.18)/1.77+(44.87)/1.77 | 104.58 | 230 | OK
| 1202 | 75.31 | 304.85 | 10.85 | 11.9 | -0.39 | -15.05 | 5.35 | 46.46 | 102.03 | 75.31 | 458.69 | 10.85 | 28.17 | 97.92 | 76.09 | 229.34 | 3.01 | OK | 504.56 | 504.56 | 17.91 | 3.94 | OK | 0.127 | 0.028 | Not OverKern | P/A+Mx/Zx+Mz/Zz | 458.69/4.84+(28.18)/1.77+(128.01)/1.77 | 182.78 | 230 | OK
| 1203 | 24.35 | 255.17 | 8.13 | 4.89 | -1.34 | -5.2 | 5.35 | 46.46 | 102.03 | 24.35 | 409.01 | 8.13 | 17.08 | 31.33 | 25.67 | 204.5 | 7.97 | OK | 449.91 | 449.91 | 26.33 | 10.78 | OK | 0.046 | 0.019 | Not OverKern | P/A+Mx/Zx+Mz/Zz | 409.01/4.84+(17.08)/1.77+(41.72)/1.77 | 117.64 | 230 | OK
| 1204 | 24.14 | 216.36 | 11.61 | 14.14 | 0.1 | -5.21 | 5.35 | 46.46 | 102.03 | 24.14 | 370.2 | 11.61 | 31.56 | 31 | 26.79 | 185.1 | 6.91 | OK | 407.22 | 407.22 | 12.91 | 9.83 | OK | 0.051 | 0.039 | Not OverKern | P/A+Mx/Zx+Mz/Zz | 370.2/4.84+(31.56)/1.77+(41.42)/1.77 | 117.61 | 230 | OK
| 1301 | 10.63 | 264.78 | 17.9 | 15.64 | -1.66 | -2.59 | 5.35 | 46.46 | 102.03 | 10.63 | 418.62 | 17.9 | 42.49 | 13.36 | 20.82 | 209.31 | 10.05 | OK | 460.48 | 460.48 | 10.84 | 24.84 | OK | 0.02 | 0.046 | Not OverKern | P/A+Mx/Zx+Mz/Zz | 418.62/4.84+(42.49)/1.77+(18.54)/1.77 | 120.88 | 230 | OK
| 1401 | -21.71 | 209.19 | 15.91 | 13.29 | -1.59 | 3.65 | 5.35 | 46.46 | 102.03 | -21.71 | 363.03 | 15.91 | 37.16 | -28.92 | 26.92 | 181.51 | 6.74 | OK | 399.33 | 399.33 | 10.75 | 11.03 | OK | 0.045 | 0.047 | Not OverKern | P/A+Mx/Zx+Mz/Zz | 363.03/4.84+(37.16)/1.77+(36.22)/1.77 | 116.35 | 230 | OK
| 1402 | 49.78 | 305.89 | 16.57 | 15.77 | -1.24 | -10.13 | 5.35 | 46.46 | 102.03 | 49.78 | 459.73 | 16.57 | 40.62 | 64.54 | 52.47 | 229.86 | 4.38 | OK | 505.7 | 505.7 | 12.45 | 5.96 | OK | 0.084 | 0.04 | Not OverKern | P/A+Mx/Zx+Mz/Zz | 459.73/4.84+(40.62)/1.77+(84.8)/1.77 | 165.66 | 230 | OK
| 1403 | 14.11 | 271.11 | 14.67 | 10.87 | -1.9 | -3.24 | 5.35 | 46.46 | 102.03 | 14.11 | 424.95 | 14.67 | 32.88 | 17.92 | 20.35 | 212.47 | 10.44 | OK | 467.44 | 467.44 | 14.22 | 19.15 | OK | 0.026 | 0.035 | Not OverKern | P/A+Mx/Zx+Mz/Zz | 424.95/4.84+(32.88)/1.77+(24.4)/1.77 | 120.08 | 230 | OK
| 1404 | 13.96 | 243.94 | 17.11 | 17.35 | -0.89 | -3.24 | 5.35 | 46.46 | 102.03 | 13.96 | 397.78 | 17.11 | 43.02 | 17.7 | 22.08 | 198.89 | 9.01 | OK | 437.56 | 437.56 | 10.17 | 18.1 | OK | 0.028 | 0.049 | Not OverKern | P/A+Mx/Zx+Mz/Zz | 397.78/4.84+(43.02)/1.77+(24.18)/1.77 | 120.05 | 230 | OK
| 1501 | 15.39 | 295.01 | 16.5 | 14.1 | -1.67 | -3.47 | 5.35 | 46.46 | 102.03 | 15.39 | 448.85 | 16.5 | 38.85 | 19.62 | 22.56 | 224.42 | 9.95 | OK | 493.73 | 493.73 | 12.71 | 18.59 | OK | 0.027 | 0.039 | Not OverKern | P/A+Mx/Zx+Mz/Zz | 448.85/4.84+(38.85)/1.77+(26.56)/1.77 | 129.59 | 230 | OK
| 1601 | 13.01 | 289 | 15.55 | 13.47 | -1.5 | -2.99 | 5.35 | 46.46 | 102.03 | 13.01 | 442.84 | 15.55 | 36.8 | 16.52 | 20.27 | 221.42 | 10.92 | OK | 487.12 | 487.12 | 13.24 | 21.64 | OK | 0.023 | 0.038 | Not OverKern | P/A+Mx/Zx+Mz/Zz | 442.84/4.84+(36.8)/1.77+(22.5)/1.77 | 124.91 | 230 | OK
| 1602 | 27.31 | 308.34 | 15.69 | 13.97 | -1.43 | -5.75 | 5.35 | 46.46 | 102.03 | 27.31 | 462.18 | 15.69 | 37.51 | 35.21 | 31.5 | 231.09 | 7.34 | OK | 508.4 | 508.4 | 13.56 | 10.88 | OK | 0.046 | 0.037 | Not OverKern | P/A+Mx/Zx+Mz/Zz | 462.18/4.84+(37.51)/1.77+(46.72)/1.77 | 142.95 | 230 | OK
| 1603 | 20.17 | 301.39 | 15.31 | 12.99 | -1.56 | -4.37 | 5.35 | 46.46 | 102.03 | 20.17 | 455.23 | 15.31 | 35.96 | 25.88 | 25.32 | 227.61 | 8.99 | OK | 500.75 | 500.75 | 13.93 | 14.46 | OK | 0.035 | 0.036 | Not OverKern | P/A+Mx/Zx+Mz/Zz | 455.23/4.84+(35.96)/1.77+(34.62)/1.77 | 133.83 | 230 | OK
| 1604 | 20.14 | 295.95 | 15.79 | 14.28 | -1.36 | -4.37 | 5.35 | 46.46 | 102.03 | 20.14 | 449.79 | 15.79 | 37.96 | 25.84 | 25.59 | 224.89 | 8.79 | OK | 494.77 | 494.77 | 13.03 | 14.31 | OK | 0.035 | 0.038 | Not OverKern | P/A+Mx/Zx+Mz/Zz | 449.79/4.84+(37.97)/1.77+(34.58)/1.77 | 133.81 | 230 | OK
72 | 1101 | -23.21 | 241.36 | 2.27 | 4.32 | -0.19 | 2.73 | 0 | 93.31 | 0 | -23.21 | 334.67 | 2.27 | 6.14 | -15.84 | 23.32 | 167.34 | 7.18 | OK | 301.2 | 451.81 | 49.09 | 21.21 | OK | 0.024 | 0.01 | Not OverKern | P/A+Mx/Zx+Mz/Zz | 334.67/4.86+(6.14)/2.19+(21.3)/1.46 | 86.28 | 216 | OK
| 1201 | -78.22 | 367.72 | 2.02 | 3.47 | -0.3 | 12.07 | 0 | 93.31 | 0 | -78.22 | 461.03 | 2.02 | 5.09 | -50.51 | 78.25 | 230.52 | 2.95 | OK | 414.93 | 622.39 | 81.58 | 8.34 | OK | 0.06 | 0.006 | Not OverKern | P/A+Mx/Zx+Mz/Zz | 461.03/4.86+(5.09)/2.19+(74.65)/1.46 | 148.39 | 216 | OK
| 1202 | 31.79 | 114.81 | 1.81 | 3.78 | -0.12 | -6.6 | 0 | 93.31 | 0 | 31.79 | 208.12 | 1.81 | 5.23 | 18.83 | 31.84 | 104.06 | 3.27 | OK | 187.31 | 280.96 | 35.83 | 8.77 | OK | 0.057 | 0.014 | Not OverKern | P/A+Mx/Zx+Mz/Zz | 208.12/4.86+(5.23)/2.19+(32.03)/1.46 | 67.18 | 216 | OK
| 1203 | -23.13 | 228.07 | 0.42 | 2.4 | -0.07 | 2.76 | 0 | 93.31 | 0 | -23.13 | 321.38 | 0.42 | 2.74 | -15.74 | 23.13 | 160.69 | 6.95 | OK | 289.24 | 433.87 | 105.72 | 20.4 | OK | 0.025 | 0.005 | Not OverKern | P/A+Mx/Zx+Mz/Zz | 321.38/4.86+(2.74)/2.19+(21.26)/1.46 | 81.96 | 216 | OK
| 1204 | -23.3 | 254.65 | 4.12 | 6.24 | -0.31 | 2.7 | 0 | 93.31 | 0 | -23.3 | 347.96 | 4.12 | 9.54 | -15.94 | 23.66 | 173.98 | 7.35 | OK | 313.17 | 469.75 | 32.84 | 22.01 | OK | 0.023 | 0.015 | Not OverKern | P/A+Mx/Zx+Mz/Zz | 347.96/4.86+(9.54)/2.19+(21.34)/1.46 | 90.59 | 216 | OK
| 1301 | -48.19 | 332.45 | 5.66 | 9.74 | 0.06 | 6.35 | 0 | 93.31 | 0 | -48.19 | 425.76 | 5.66 | 14.27 | -32.2 | 48.52 | 212.88 | 4.39 | OK | 383.19 | 574.78 | 26.86 | 12.8 | OK | 0.039 | 0.019 | Not OverKern | P/A+Mx/Zx+Mz/Zz | 425.76/4.86+(14.27)/2.19+(44.9)/1.46 | 124.93 | 216 | OK
| 1401 | -80.45 | 398.13 | 4.64 | 7.79 | -0.08 | 11.98 | 0 | 93.31 | 0 | -80.45 | 491.44 | 4.64 | 11.5 | -52.38 | 80.58 | 245.72 | 3.05 | OK | 442.3 | 663.45 | 38.45 | 8.69 | OK | 0.058 | 0.013 | Not OverKern | P/A+Mx/Zx+Mz/Zz | 491.44/4.86+(11.5)/2.19+(76.34)/1.46 | 158.74 | 216 | OK
| 1402 | -3.44 | 221.09 | 4.49 | 8 | 0.05 | -1.09 | 0 | 93.31 | 0 | -3.44 | 314.4 | 4.49 | 11.59 | -3.84 | 5.66 | 157.2 | 27.77 | OK | 282.96 | 424.44 | 24.41 | 255.38 | OK | 0.002 | 0.02 | Not OverKern | P/A+Mx/Zx+Mz/Zz | 314.4/4.86+(11.59)/2.19+(1.66)/1.46 | 71.13 | 216 | OK
| 1403 | -41.89 | 300.37 | 3.52 | 7.04 | 0.09 | 5.47 | 0 | 93.31 | 0 | -41.89 | 393.68 | 3.52 | 9.86 | -28.04 | 42.04 | 196.84 | 4.68 | OK | 354.31 | 531.47 | 35.95 | 13.63 | OK | 0.037 | 0.014 | Not OverKern | P/A+Mx/Zx+Mz/Zz | 393.68/4.86+(9.86)/2.19+(38.98)/1.46 | 112.25 | 216 | OK
| 1404 | -42.01 | 318.98 | 6.1 | 9.73 | -0.08 | 5.42 | 0 | 93.31 | 0 | -42.01 | 412.29 | 6.1 | 14.61 | -28.19 | 42.45 | 206.15 | 4.86 | OK | 371.06 | 556.59 | 25.4 | 14.26 | OK | 0.035 | 0.02 | Not OverKern | P/A+Mx/Zx+Mz/Zz | 412.29/4.86+(14.61)/2.19+(39.03)/1.46 | 118.28 | 216 | OK
| 1501 | -52.56 | 390.36 | 5.53 | 9.61 | -0.02 | 6.81 | 0 | 93.31 | 0 | -52.56 | 483.67 | 5.53 | 14.03 | -35.24 | 52.85 | 241.84 | 4.58 | OK | 435.3 | 652.96 | 31.02 | 13.36 | OK | 0.037 | 0.016 | Not OverKern | P/A+Mx/Zx+Mz/Zz | 483.67/4.86+(14.03)/2.19+(48.86)/1.46 | 139.45 | 216 | OK
| 1601 | -54.96 | 397.37 | 4.86 | 8.54 | -0.09 | 7.31 | 0 | 93.31 | 0 | -54.96 | 490.68 | 4.86 | 12.43 | -36.66 | 55.17 | 245.34 | 4.45 | OK | 441.61 | 662.42 | 35.53 | 12.92 | OK | 0.039 | 0.014 | Not OverKern | P/A+Mx/Zx+Mz/Zz | 490.68/4.86+(12.43)/2.19+(51.28)/1.46 | 141.82 | 216 | OK
| 1602 | -39.56 | 361.97 | 4.83 | 8.58 | -0.07 | 4.7 | 0 | 93.31 | 0 | -39.56 | 455.28 | 4.83 | 12.44 | -26.95 | 39.85 | 227.64 | 5.71 | OK | 409.75 | 614.63 | 32.93 | 16.91 | OK | 0.03 | 0.015 | Not OverKern | P/A+Mx/Zx+Mz/Zz | 455.28/4.86+(12.44)/2.19+(36.35)/1.46 | 124.3 | 216 | OK
| 1603 | -47.25 | 377.82 | 4.64 | 8.39 | -0.06 | 6.01 | 0 | 93.31 | 0 | -47.25 | 471.13 | 4.64 | 12.1 | -31.79 | 47.48 | 235.57 | 4.96 | OK | 424.02 | 636.03 | 35.04 | 14.52 | OK | 0.034 | 0.014 | Not OverKern | P/A+Mx/Zx+Mz/Zz | 471.13/4.86+(12.1)/2.19+(43.81)/1.46 | 132.52 | 216 | OK
| 1604 | -47.27 | 381.54 | 5.16 | 8.92 | -0.1 | 6 | 0 | 93.31 | 0 | -47.27 | 474.85 | 5.16 | 13.05 | -31.82 | 47.55 | 237.43 | 4.99 | OK | 427.37 | 641.05 | 32.75 | 14.63 | OK | 0.034 | 0.015 | Not OverKern | P/A+Mx/Zx+Mz/Zz | 474.85/4.86+(13.05)/2.19+(43.82)/1.46 | 133.72 | 216 | OK
73 | 1101 | -24.51 | 256.46 | -3.93 | 12.86 | -0.18 | 5.16 | 5.35 | 46.46 | 102.03 | -24.51 | 410.3 | -3.93 | 6.96 | -31.6 | 24.82 | 205.15 | 8.27 | OK | 451.33 | 451.33 | 64.8 | 10.77 | OK | 0.046 | 0.008 | Not OverKern | P/A+Mx/Zx+Mz/Zz | 410.3/4.84+(6.96)/1.77+(41.92)/1.77 | 112.32 | 230 | OK
| 1201 | -79.6 | 336.32 | -16.41 | 12.45 | -0.42 | 14.16 | 5.35 | 46.46 | 102.03 | -79.6 | 490.16 | -16.41 | -12.17 | -105.24 | 81.27 | 245.08 | 3.02 | OK | 539.18 | 539.18 | 44.32 | 4.04 | OK | 0.124 | 0.011 | Not OverKern | P/A+Mx/Zx+Mz/Zz | 490.16/4.84+(12.16)/1.77+(133.56)/1.77 | 183.39 | 230 | OK
| 1202 | 30.57 | 176.81 | 9.16 | 14.78 | 0.05 | -3.83 | 5.35 | 46.46 | 102.03 | 30.57 | 330.65 | 9.16 | 28.52 | 42.03 | 31.91 | 165.32 | 5.18 | OK | 363.71 | 363.71 | 12.75 | 7.32 | OK | 0.068 | 0.039 | Not OverKern | P/A+Mx/Zx+Mz/Zz | 330.65/4.84+(28.52)/1.77+(49.68)/1.77 | 112.38 | 230 | OK
| 1203 | -25.92 | 272.96 | -45.49 | 8.2 | 0.47 | 5.19 | 5.35 | 46.46 | 102.03 | -25.92 | 426.8 | -45.49 | -60.04 | -33.69 | 52.36 | 213.4 | 4.08 | OK | 469.48 | 469.48 | 7.82 | 10.65 | OK | 0.047 | 0.064 | Not OverKern | P/A+Mx/Zx+Mz/Zz | 426.8/4.84+(60.04)/1.77+(44.07)/1.77 | 146.84 | 230 | OK
| 1204 | -23.1 | 239.95 | 37.64 | 17.52 | -0.82 | 5.13 | 5.35 | 46.46 | 102.03 | -23.1 | 393.79 | 37.64 | 73.98 | -29.52 | 44.16 | 196.89 | 4.46 | OK | 433.17 | 433.17 | 5.86 | 10.89 | OK | 0.046 | 0.085 | Not OverKern | P/A+Mx/Zx+Mz/Zz | 393.79/4.84+(73.98)/1.77+(39.78)/1.77 | 145.46 | 230 | OK
| 1301 | -49.96 | 354.98 | -30.85 | 19.41 | 0.63 | 9.24 | 5.35 | 46.46 | 102.03 | -49.96 | 508.82 | -30.85 | -26.87 | -65.7 | 58.72 | 254.41 | 4.33 | OK | 559.7 | 559.7 | 20.83 | 6.65 | OK | 0.075 | 0.024 | Not OverKern | P/A+Mx/Zx+Mz/Zz | 508.82/4.84+(26.86)/1.77+(84.18)/1.77 | 167.7 | 230 | OK
| 1401 | -82.16 | 386.26 | -32.86 | 17.49 | 0.26 | 14.52 | 5.35 | 46.46 | 102.03 | -82.16 | 540.1 | -32.86 | -31.8 | -108.72 | 88.49 | 270.05 | 3.05 | OK | 594.11 | 594.11 | 18.68 | 4.31 | OK | 0.116 | 0.027 | Not OverKern | P/A+Mx/Zx+Mz/Zz | 540.1/4.84+(31.8)/1.77+(137.76)/1.77 | 207.14 | 230 | OK
| 1402 | -5.04 | 274.6 | -14.96 | 19.11 | 0.59 | 1.92 | 5.35 | 46.46 | 102.03 | -5.04 | 428.44 | -14.96 | -3.33 | -5.64 | 15.79 | 214.22 | 13.57 | OK | 471.28 | 471.28 | 141.53 | 49.71 | OK | 0.01 | 0.004 | Not OverKern | P/A+Mx/Zx+Mz/Zz | 428.44/4.84+(3.33)/1.77+(9.48)/1.77 | 95.74 | 230 | OK
| 1403 | -44.58 | 341.9 | -53.21 | 14.51 | 0.88 | 8.24 | 5.35 | 46.46 | 102.03 | -44.58 | 495.74 | -53.21 | -65.3 | -58.63 | 69.42 | 247.87 | 3.57 | OK | 545.31 | 545.31 | 8.35 | 7.26 | OK | 0.069 | 0.06 | Not OverKern | P/A+Mx/Zx+Mz/Zz | 495.74/4.84+(65.31)/1.77+(75.11)/1.77 | 181.55 | 230 | OK
| 1404 | -42.61 | 318.8 | 4.97 | 21.03 | -0.02 | 8.2 | 5.35 | 46.46 | 102.03 | -42.61 | 472.64 | 4.97 | 28.48 | -55.72 | 42.9 | 236.32 | 5.51 | OK | 519.9 | 519.9 | 18.25 | 7.21 | OK | 0.069 | 0.027 | Not OverKern | P/A+Mx/Zx+Mz/Zz | 472.64/4.84+(28.48)/1.77+(72.11)/1.77 | 154.34 | 230 | OK
| 1501 | -53.42 | 400.97 | -30.93 | 18.51 | 0.51 | 10.05 | 5.35 | 46.46 | 102.03 | -53.42 | 554.81 | -30.93 | -27.88 | -70.08 | 61.73 | 277.4 | 4.49 | OK | 610.29 | 610.29 | 21.89 | 6.77 | OK | 0.074 | 0.023 | Not OverKern | P/A+Mx/Zx+Mz/Zz | 554.81/4.84+(27.88)/1.77+(90.18)/1.77 | 181.16 | 230 | OK
| 1601 | -55.87 | 401.75 | -26.25 | 18.03 | 0.28 | 10.51 | 5.35 | 46.46 | 102.03 | -55.87 | 555.59 | -26.25 | -21.34 | -73.29 | 61.73 | 277.79 | 4.5 | OK | 611.15 | 611.15 | 28.63 | 6.48 | OK | 0.077 | 0.017 | Not OverKern | P/A+Mx/Zx+Mz/Zz | 555.59/4.84+(21.34)/1.77+(94.32)/1.77 | 179.96 | 230 | OK
| 1602 | -40.44 | 379.42 | -22.67 | 18.36 | 0.35 | 7.99 | 5.35 | 46.46 | 102.03 | -40.44 | 533.26 | -22.67 | -15.65 | -52.67 | 46.36 | 266.63 | 5.75 | OK | 586.59 | 586.59 | 37.49 | 8.54 | OK | 0.059 | 0.013 | Not OverKern | P/A+Mx/Zx+Mz/Zz | 533.26/4.84+(15.64)/1.77+(68.65)/1.77 | 157.68 | 230 | OK
| 1603 | -48.35 | 392.88 | -30.32 | 17.44 | 0.41 | 9.25 | 5.35 | 46.46 | 102.03 | -48.35 | 546.72 | -30.32 | -28.04 | -63.28 | 57.07 | 273.36 | 4.79 | OK | 601.39 | 601.39 | 21.45 | 7.35 | OK | 0.068 | 0.023 | Not OverKern | P/A+Mx/Zx+Mz/Zz | 546.72/4.84+(28.04)/1.77+(81.78)/1.77 | 174.84 | 230 | OK
| 1604 | -47.96 | 388.26 | -18.68 | 18.74 | 0.23 | 9.24 | 5.35 | 46.46 | 102.03 | -47.96 | 542.1 | -18.68 | -9.28 | -62.7 | 51.47 | 271.05 | 5.27 | OK | 596.31 | 596.31 | 64.26 | 7.35 | OK | 0.068 | 0.008 | Not OverKern | P/A+Mx/Zx+Mz/Zz | 542.1/4.84+(9.28)/1.77+(81.18)/1.77 | 162.98 | 230 | OK
95 | 1101 | 21.71 | 228.35 | 2.32 | 4.43 | 0.18 | -2.79 | 4.62 | 46.46 | 88.11 | 21.71 | 367.54 | 2.32 | 7.56 | 26.52 | 21.83 | 183.77 | 8.42 | OK | 404.3 | 404.3 | 53.46 | 12.6 | OK | 0.04 | 0.009 | Not OverKern | P/A+Mx/Zx+Mz/Zz | 367.54/4.84+(7.56)/1.77+(32.1)/1.77 | 98.29 | 227 | OK
| 1201 | -33.17 | 93.53 | 1.95 | 3.11 | 0.28 | 6.5 | 4.62 | 46.46 | 88.11 | -33.17 | 232.72 | 1.95 | 5.74 | -38.28 | 33.23 | 116.36 | 3.5 | OK | 255.99 | 255.99 | 44.58 | 4.99 | OK | 0.1 | 0.011 | Not OverKern | P/A+Mx/Zx+Mz/Zz | 232.72/4.84+(5.74)/1.77+(51.28)/1.77 | 80.21 | 227 | OK
| 1202 | 76.6 | 362.98 | 1.99 | 4.36 | 0.12 | -12.09 | 4.62 | 46.46 | 88.11 | 76.6 | 502.17 | 1.99 | 7.05 | 91.32 | 76.63 | 251.09 | 3.28 | OK | 552.39 | 552.39 | 78.39 | 4.78 | OK | 0.105 | 0.006 | Not OverKern | P/A+Mx/Zx+Mz/Zz | 502.17/4.84+(7.05)/1.77+(115.5)/1.77 | 172.81 | 227 | OK
| 1203 | 21.69 | 215.17 | 0.63 | 2.79 | 0.1 | -2.83 | 4.62 | 46.46 | 88.11 | 21.69 | 354.36 | 0.63 | 3.64 | 26.45 | 21.7 | 177.18 | 8.16 | OK | 389.8 | 389.8 | 107.07 | 12.14 | OK | 0.041 | 0.005 | Not OverKern | P/A+Mx/Zx+Mz/Zz | 354.36/4.84+(3.64)/1.77+(32.11)/1.77 | 93.36 | 227 | OK
| 1204 | 21.74 | 241.53 | 4.02 | 6.06 | 0.27 | -2.76 | 4.62 | 46.46 | 88.11 | 21.74 | 380.72 | 4.02 | 11.49 | 26.59 | 22.11 | 190.36 | 8.61 | OK | 418.79 | 418.79 | 36.46 | 13.04 | OK | 0.038 | 0.014 | Not OverKern | P/A+Mx/Zx+Mz/Zz | 380.72/4.84+(11.49)/1.77+(32.11)/1.77 | 103.23 | 227 | OK
| 1301 | 4.48 | 204.96 | 5.68 | 9.7 | -0.07 | -0.02 | 4.62 | 46.46 | 88.11 | 4.48 | 344.15 | 5.68 | 17.37 | 6.03 | 7.23 | 172.08 | 23.8 | OK | 378.57 | 378.57 | 21.8 | 62.39 | OK | 0.008 | 0.023 | Not OverKern | P/A+Mx/Zx+Mz/Zz | 344.15/4.84+(17.37)/1.77+(6.07)/1.77 | 84.31 | 227 | OK
| 1401 | -29.63 | 116.44 | 4.57 | 7.46 | 0.06 | 5.79 | 4.62 | 46.46 | 88.11 | -29.63 | 255.63 | 4.57 | 13.63 | -34.21 | 29.98 | 127.82 | 4.26 | OK | 281.19 | 281.19 | 20.63 | 6.14 | OK | 0.081 | 0.024 | Not OverKern | P/A+Mx/Zx+Mz/Zz | 255.63/4.84+(13.63)/1.77+(45.79)/1.77 | 86.3 | 227 | OK
| 1402 | 47.21 | 305.05 | 4.61 | 8.33 | -0.05 | -7.22 | 4.62 | 46.46 | 88.11 | 47.21 | 444.24 | 4.61 | 14.55 | 56.51 | 47.43 | 222.12 | 4.68 | OK | 488.67 | 488.67 | 33.58 | 6.89 | OK | 0.073 | 0.015 | Not OverKern | P/A+Mx/Zx+Mz/Zz | 444.24/4.84+(14.55)/1.77+(70.95)/1.77 | 139.97 | 227 | OK
| 1403 | 8.77 | 201.58 | 3.65 | 7.23 | -0.06 | -0.74 | 4.62 | 46.46 | 88.11 | 8.77 | 340.77 | 3.65 | 12.16 | 11.1 | 9.5 | 170.39 | 17.94 | OK | 374.85 | 374.85 | 30.83 | 29.8 | OK | 0.017 | 0.016 | Not OverKern | P/A+Mx/Zx+Mz/Zz | 340.77/4.84+(12.16)/1.77+(12.58)/1.77 | 84.35 | 227 | OK
| 1404 | 8.81 | 220.03 | 6.03 | 9.52 | 0.05 | -0.69 | 4.62 | 46.46 | 88.11 | 8.81 | 359.22 | 6.03 | 17.66 | 11.2 | 10.68 | 179.61 | 16.82 | OK | 395.14 | 395.14 | 22.37 | 31.4 | OK | 0.016 | 0.022 | Not OverKern | P/A+Mx/Zx+Mz/Zz | 359.22/4.84+(17.66)/1.77+(12.58)/1.77 | 91.26 | 227 | OK
| 1501 | 9.02 | 252.43 | 5.56 | 9.59 | 0.02 | -0.45 | 4.62 | 46.46 | 88.11 | 9.02 | 391.62 | 5.56 | 17.1 | 11.73 | 10.6 | 195.81 | 18.47 | OK | 430.78 | 430.78 | 25.2 | 34.12 | OK | 0.015 | 0.02 | Not OverKern | P/A+Mx/Zx+Mz/Zz | 391.62/4.84+(17.1)/1.77+(12.63)/1.77 | 97.66 | 227 | OK
| 1601 | 6.63 | 249.22 | 4.89 | 8.5 | 0.1 | 0.06 | 4.62 | 46.46 | 88.11 | 6.63 | 388.41 | 4.89 | 15.1 | 9.01 | 8.24 | 194.21 | 23.57 | OK | 427.25 | 427.25 | 28.29 | 48.06 | OK | 0.01 | 0.018 | Not OverKern | P/A+Mx/Zx+Mz/Zz | 388.41/4.84+(15.1)/1.77+(8.89)/1.77 | 93.77 | 227 | OK
| 1602 | 22 | 286.95 | 4.9 | 8.67 | 0.08 | -2.54 | 4.62 | 46.46 | 88.11 | 22 | 426.14 | 4.9 | 15.28 | 27.16 | 22.54 | 213.07 | 9.45 | OK | 468.76 | 468.76 | 30.67 | 14.54 | OK | 0.034 | 0.016 | Not OverKern | P/A+Mx/Zx+Mz/Zz | 426.14/4.84+(15.28)/1.77+(32.24)/1.77 | 114.83 | 227 | OK
| 1603 | 14.31 | 266.25 | 4.71 | 8.45 | 0.07 | -1.24 | 4.62 | 46.46 | 88.11 | 14.31 | 405.44 | 4.71 | 14.81 | 18.08 | 15.07 | 202.72 | 13.45 | OK | 445.99 | 445.99 | 30.12 | 21.69 | OK | 0.023 | 0.017 | Not OverKern | P/A+Mx/Zx+Mz/Zz | 405.44/4.84+(14.81)/1.77+(20.56)/1.77 | 103.7 | 227 | OK
| 1604 | 14.32 | 269.94 | 5.18 | 8.91 | 0.1 | -1.23 | 4.62 | 46.46 | 88.11 | 14.32 | 409.13 | 5.18 | 15.9 | 18.1 | 15.23 | 204.57 | 13.43 | OK | 450.04 | 450.04 | 28.3 | 21.89 | OK | 0.023 | 0.018 | Not OverKern | P/A+Mx/Zx+Mz/Zz | 409.13/4.84+(15.9)/1.77+(20.56)/1.77 | 105.08 | 227 | OK
96 | 1101 | 21.02 | 251.98 | -3.49 | 13.01 | 0.18 | -4.36 | 5.35 | 46.46 | 102.03 | 21.02 | 405.82 | -3.49 | 7.78 | 27.17 | 21.31 | 202.91 | 9.52 | OK | 446.4 | 446.4 | 57.41 | 12.44 | OK | 0.04 | 0.009 | Not OverKern | P/A+Mx/Zx+Mz/Zz | 405.82/4.84+(7.78)/1.77+(35.89)/1.77 | 108.45 | 230 | OK
| 1201 | -33.08 | 183.08 | -15.62 | 11.45 | 0.05 | 4.62 | 5.35 | 46.46 | 102.03 | -33.08 | 336.92 | -15.62 | -11.98 | -45 | 36.58 | 168.46 | 4.61 | OK | 370.61 | 370.61 | 30.94 | 6.83 | OK | 0.073 | 0.016 | Not OverKern | P/A+Mx/Zx+Mz/Zz | 336.92/4.84+(11.98)/1.77+(54.24)/1.77 | 106.93 | 230 | OK
| 1202 | 75.14 | 321.1 | 9.26 | 16.09 | 0.33 | -13.35 | 5.35 | 46.46 | 102.03 | 75.14 | 474.94 | 9.26 | 29.98 | 99.36 | 75.71 | 237.47 | 3.14 | OK | 522.43 | 522.43 | 17.43 | 4.14 | OK | 0.121 | 0.029 | Not OverKern | P/A+Mx/Zx+Mz/Zz | 474.94/4.84+(29.98)/1.77+(126.06)/1.77 | 186.05 | 230 | OK
| 1203 | 22.68 | 268.79 | -44.93 | 8.68 | -0.46 | -4.4 | 5.35 | 46.46 | 102.03 | 22.68 | 422.63 | -44.93 | -58.72 | 29.62 | 50.33 | 211.31 | 4.2 | OK | 464.89 | 464.89 | 7.92 | 12.1 | OK | 0.041 | 0.063 | Not OverKern | P/A+Mx/Zx+Mz/Zz | 422.63/4.84+(58.72)/1.77+(38.42)/1.77 | 142.05 | 230 | OK
| 1204 | 19.37 | 235.17 | 37.96 | 17.34 | 0.81 | -4.33 | 5.35 | 46.46 | 102.03 | 19.37 | 389.01 | 37.96 | 74.28 | 24.72 | 42.62 | 194.5 | 4.56 | OK | 427.91 | 427.91 | 5.76 | 12.82 | OK | 0.039 | 0.087 | Not OverKern | P/A+Mx/Zx+Mz/Zz | 389.01/4.84+(74.28)/1.77+(33.38)/1.77 | 141.04 | 230 | OK
| 1301 | 6.89 | 292.88 | -29.92 | 19.23 | -0.6 | -1.9 | 5.35 | 46.46 | 102.03 | 6.89 | 446.72 | -29.92 | -25.65 | 8.43 | 30.7 | 223.36 | 7.28 | OK | 491.39 | 491.39 | 19.16 | 40.16 | OK | 0.012 | 0.026 | Not OverKern | P/A+Mx/Zx+Mz/Zz | 446.72/4.84+(25.65)/1.77+(12.24)/1.77 | 113.65 | 230 | OK
| 1401 | -27.45 | 234.42 | -31.8 | 16.58 | -0.5 | 3.77 | 5.35 | 46.46 | 102.03 | -27.45 | 388.26 | -31.8 | -31.12 | -37.4 | 42.01 | 194.13 | 4.62 | OK | 427.09 | 427.09 | 13.72 | 9.5 | OK | 0.053 | 0.036 | Not OverKern | P/A+Mx/Zx+Mz/Zz | 388.26/4.84+(31.12)/1.77+(44.94)/1.77 | 123.08 | 230 | OK
| 1402 | 48.31 | 331.03 | -14.39 | 19.83 | -0.3 | -8.81 | 5.35 | 46.46 | 102.03 | 48.31 | 484.87 | -14.39 | -1.76 | 63.66 | 50.41 | 242.43 | 4.81 | OK | 533.36 | 533.36 | 303.91 | 6.56 | OK | 0.076 | 0.002 | Not OverKern | P/A+Mx/Zx+Mz/Zz | 484.87/4.84+(1.76)/1.77+(81.28)/1.77 | 146.97 | 230 | OK
| 1403 | 11.58 | 294.42 | -52.32 | 14.64 | -0.85 | -2.55 | 5.35 | 46.46 | 102.03 | 11.58 | 448.26 | -52.32 | -63.84 | 14.82 | 53.59 | 224.13 | 4.18 | OK | 493.09 | 493.09 | 7.72 | 24.75 | OK | 0.02 | 0.065 | Not OverKern | P/A+Mx/Zx+Mz/Zz | 448.26/4.84+(63.84)/1.77+(19.92)/1.77 | 139.81 | 230 | OK
| 1404 | 9.27 | 270.88 | 5.7 | 20.7 | 0.04 | -2.49 | 5.35 | 46.46 | 102.03 | 9.27 | 424.72 | 5.7 | 29.25 | 11.42 | 10.88 | 212.36 | 19.52 | OK | 467.19 | 467.19 | 15.97 | 28.5 | OK | 0.018 | 0.031 | Not OverKern | P/A+Mx/Zx+Mz/Zz | 424.72/4.84+(29.25)/1.77+(16.4)/1.77 | 113.47 | 230 | OK
| 1501 | 10.69 | 339.21 | -30.01 | 18.35 | -0.47 | -2.56 | 5.35 | 46.46 | 102.03 | 10.69 | 493.05 | -30.01 | -26.66 | 13.48 | 31.86 | 246.52 | 7.74 | OK | 542.35 | 542.35 | 20.34 | 29.17 | OK | 0.017 | 0.025 | Not OverKern | P/A+Mx/Zx+Mz/Zz | 493.05/4.84+(26.66)/1.77+(18.6)/1.77 | 127.37 | 230 | OK
| 1601 | 7.82 | 333.66 | -25.39 | 17.8 | -0.3 | -2.09 | 5.35 | 46.46 | 102.03 | 7.82 | 487.5 | -25.39 | -20.28 | 9.64 | 26.57 | 243.75 | 9.17 | OK | 536.25 | 536.25 | 26.44 | 38.8 | OK | 0.013 | 0.019 | Not OverKern | P/A+Mx/Zx+Mz/Zz | 487.5/4.84+(20.28)/1.77+(13.82)/1.77 | 119.94 | 230 | OK
| 1602 | 22.97 | 352.98 | -21.91 | 18.45 | -0.26 | -4.61 | 5.35 | 46.46 | 102.03 | 22.97 | 506.82 | -21.91 | -14.42 | 29.84 | 31.74 | 253.41 | 7.98 | OK | 557.5 | 557.5 | 38.67 | 14.27 | OK | 0.035 | 0.013 | Not OverKern | P/A+Mx/Zx+Mz/Zz | 506.82/4.84+(14.42)/1.77+(39.06)/1.77 | 134.85 | 230 | OK
| 1603 | 15.62 | 345.66 | -29.5 | 17.41 | -0.37 | -3.35 | 5.35 | 46.46 | 102.03 | 15.62 | 499.5 | -29.5 | -26.84 | 20.08 | 33.38 | 249.75 | 7.48 | OK | 549.45 | 549.45 | 20.47 | 20.52 | OK | 0.024 | 0.024 | Not OverKern | P/A+Mx/Zx+Mz/Zz | 499.5/4.84+(26.84)/1.77+(26.78)/1.77 | 133.42 | 230 | OK
| 1604 | 15.16 | 340.95 | -17.89 | 18.62 | -0.19 | -3.34 | 5.35 | 46.46 | 102.03 | 15.16 | 494.79 | -17.89 | -8.22 | 19.4 | 23.45 | 247.39 | 10.55 | OK | 544.27 | 544.27 | 66.25 | 20.87 | OK | 0.024 | 0.008 | Not OverKern | P/A+Mx/Zx+Mz/Zz | 494.79/4.84+(8.22)/1.77+(26.08)/1.77 | 121.55 | 230 | OK
110 | 1101 | -24.8 | 233.52 | -8.79 | 2.53 | 0.67 | 2.76 | 4.62 | 46.46 | 88.11 | -24.8 | 372.71 | -8.79 | -9.34 | -30.72 | 26.31 | 186.36 | 7.08 | OK | 409.98 | 409.98 | 43.91 | 11.31 | OK | 0.044 | 0.011 | Not OverKern | P/A+Mx/Zx+Mz/Zz | 372.71/4.84+(9.34)/1.77+(36.24)/1.77 | 102.69 | 227 | OK
| 1201 | -79.66 | 357.73 | -20.93 | 0.84 | 0.72 | 12.62 | 4.62 | 46.46 | 88.11 | -79.66 | 496.92 | -20.93 | -27.42 | -94.92 | 82.36 | 248.46 | 3.02 | OK | 546.61 | 546.61 | 19.94 | 4.55 | OK | 0.11 | 0.025 | Not OverKern | P/A+Mx/Zx+Mz/Zz | 496.92/4.84+(27.42)/1.77+(120.16)/1.77 | 185.83 | 227 | OK
| 1202 | 30.08 | 109.19 | 2.45 | 2.69 | 0.64 | -7.11 | 4.62 | 46.46 | 88.11 | 30.08 | 248.38 | 2.45 | 6 | 33.5 | 30.18 | 124.19 | 4.11 | OK | 273.22 | 273.22 | 45.56 | 5.73 | OK | 0.087 | 0.011 | Not OverKern | P/A+Mx/Zx+Mz/Zz | 248.38/4.84+(6)/1.77+(47.72)/1.77 | 81.59 | 227 | OK
| 1203 | -23.32 | 208 | -51.18 | 0.15 | 1.27 | 2.72 | 4.62 | 46.46 | 88.11 | -23.32 | 347.19 | -51.18 | -68.94 | -28.76 | 56.24 | 173.6 | 3.09 | OK | 381.91 | 381.91 | 5.54 | 11.17 | OK | 0.045 | 0.09 | Not OverKern | P/A+Mx/Zx+Mz/Zz | 347.19/4.84+(68.94)/1.77+(34.2)/1.77 | 129.85 | 227 | OK
| 1204 | -26.28 | 259.04 | 33.59 | 4.91 | 0.06 | 2.8 | 4.62 | 46.46 | 88.11 | -26.28 | 398.23 | 33.59 | 50.26 | -32.68 | 42.65 | 199.12 | 4.67 | OK | 438.05 | 438.05 | 8.72 | 11.44 | OK | 0.044 | 0.057 | Not OverKern | P/A+Mx/Zx+Mz/Zz | 398.23/4.84+(50.26)/1.77+(38.28)/1.77 | 132.17 | 227 | OK
| 1301 | -48.94 | 307.67 | -37.92 | 6.59 | 1.44 | 6.6 | 4.62 | 46.46 | 88.11 | -48.94 | 446.86 | -37.92 | -44.6 | -59.47 | 61.91 | 223.43 | 3.61 | OK | 491.55 | 491.55 | 11.02 | 6.76 | OK | 0.074 | 0.045 | Not OverKern | P/A+Mx/Zx+Mz/Zz | 446.86/4.84+(44.6)/1.77+(72.67)/1.77 | 158.41 | 227 | OK
| 1401 | -81.3 | 376.08 | -39.13 | 4.39 | 1.28 | 12.54 | 4.62 | 46.46 | 88.11 | -81.3 | 515.27 | -39.13 | -48.44 | -97.22 | 90.23 | 257.64 | 2.86 | OK | 566.8 | 566.8 | 11.7 | 4.63 | OK | 0.108 | 0.043 | Not OverKern | P/A+Mx/Zx+Mz/Zz | 515.27/4.84+(48.44)/1.77+(122.3)/1.77 | 202.67 | 227 | OK
| 1402 | -4.49 | 202.1 | -22.77 | 5.69 | 1.23 | -1.27 | 4.62 | 46.46 | 88.11 | -4.49 | 341.29 | -22.77 | -25.05 | -7.33 | 23.21 | 170.65 | 7.35 | OK | 375.42 | 375.42 | 14.99 | 78.35 | OK | 0.006 | 0.033 | Not OverKern | P/A+Mx/Zx+Mz/Zz | 341.29/4.84+(25.05)/1.77+(4.79)/1.77 | 87.33 | 227 | OK
| 1403 | -41.87 | 271.27 | -60.3 | 3.91 | 1.67 | 5.61 | 4.62 | 46.46 | 88.11 | -41.87 | 410.46 | -60.3 | -77.5 | -50.91 | 73.41 | 205.23 | 2.8 | OK | 451.51 | 451.51 | 5.83 | 7.27 | OK | 0.069 | 0.086 | Not OverKern | P/A+Mx/Zx+Mz/Zz | 410.46/4.84+(77.5)/1.77+(62.13)/1.77 | 163.49 | 227 | OK
| 1404 | -43.94 | 306.99 | -0.97 | 7.24 | 0.83 | 5.66 | 4.62 | 46.46 | 88.11 | -43.94 | 446.18 | -0.97 | 5.93 | -53.66 | 43.95 | 223.09 | 5.08 | OK | 490.8 | 490.8 | 82.76 | 7.55 | OK | 0.066 | 0.006 | Not OverKern | P/A+Mx/Zx+Mz/Zz | 446.18/4.84+(5.93)/1.77+(64.98)/1.77 | 132.14 | 227 | OK
| 1501 | -54.35 | 356.81 | -36.34 | 6.2 | 1.48 | 7.14 | 4.62 | 46.46 | 88.11 | -54.35 | 496 | -36.34 | -42.86 | -66.23 | 65.38 | 248 | 3.79 | OK | 545.6 | 545.6 | 12.73 | 6.78 | OK | 0.074 | 0.039 | Not OverKern | P/A+Mx/Zx+Mz/Zz | 496/4.84+(42.86)/1.77+(80.51)/1.77 | 172 | 227 | OK
| 1601 | -57.12 | 365.39 | -31.72 | 5.24 | 1.35 | 7.68 | 4.62 | 46.46 | 88.11 | -57.12 | 504.58 | -31.72 | -37.58 | -69.43 | 65.34 | 252.29 | 3.86 | OK | 555.04 | 555.04 | 14.77 | 6.55 | OK | 0.076 | 0.034 | Not OverKern | P/A+Mx/Zx+Mz/Zz | 504.58/4.84+(37.58)/1.77+(84.79)/1.77 | 173.21 | 227 | OK
| 1602 | -41.76 | 330.6 | -28.45 | 5.5 | 1.34 | 4.92 | 4.62 | 46.46 | 88.11 | -41.76 | 469.79 | -28.45 | -32.91 | -51.46 | 50.53 | 234.9 | 4.65 | OK | 516.77 | 516.77 | 15.7 | 8.43 | OK | 0.059 | 0.032 | Not OverKern | P/A+Mx/Zx+Mz/Zz | 469.79/4.84+(32.91)/1.77+(61.3)/1.77 | 150.15 | 227 | OK
| 1603 | -49.24 | 344.43 | -35.96 | 5.14 | 1.42 | 6.3 | 4.62 | 46.46 | 88.11 | -49.24 | 483.62 | -35.96 | -43.41 | -60.17 | 60.97 | 241.81 | 3.97 | OK | 531.98 | 531.98 | 12.26 | 7.31 | OK | 0.068 | 0.041 | Not OverKern | P/A+Mx/Zx+Mz/Zz | 483.62/4.84+(43.41)/1.77+(72.77)/1.77 | 165.39 | 227 | OK
| 1604 | -49.65 | 351.58 | -24.09 | 5.81 | 1.26 | 6.31 | 4.62 | 46.46 | 88.11 | -49.65 | 490.77 | -24.09 | -26.71 | -60.72 | 55.19 | 245.39 | 4.45 | OK | 539.85 | 539.85 | 20.21 | 7.36 | OK | 0.068 | 0.025 | Not OverKern | P/A+Mx/Zx+Mz/Zz | 490.77/4.84+(26.71)/1.77+(73.34)/1.77 | 157.78 | 227 | OK
111 | 1101 | -27.85 | 256.61 | 10.14 | 9.52 | 0.87 | 5.16 | 5.35 | 46.46 | 102.03 | -27.85 | 410.45 | 10.14 | 24.73 | -36.62 | 29.64 | 205.22 | 6.92 | OK | 451.49 | 451.49 | 18.26 | 9.62 | OK | 0.052 | 0.027 | Not OverKern | P/A+Mx/Zx+Mz/Zz | 410.45/4.84+(24.73)/1.77+(46.94)/1.77 | 125.19 | 230 | OK
| 1201 | -78.84 | 338.27 | 10.13 | 8 | 0.71 | 14.9 | 5.35 | 46.46 | 102.03 | -78.84 | 492.11 | 10.13 | 23.2 | -103.36 | 79.49 | 246.05 | 3.1 | OK | 541.32 | 541.32 | 23.34 | 4.07 | OK | 0.123 | 0.021 | Not OverKern | P/A+Mx/Zx+Mz/Zz | 492.11/4.84+(23.2)/1.77+(133.16)/1.77 | 189.78 | 230 | OK
| 1202 | 23.14 | 175.03 | 11.15 | 12.26 | 1.08 | -4.57 | 5.35 | 46.46 | 102.03 | 23.14 | 328.87 | 11.15 | 28.98 | 30.14 | 25.69 | 164.43 | 6.4 | OK | 361.76 | 361.76 | 12.48 | 9.21 | OK | 0.054 | 0.04 | Not OverKern | P/A+Mx/Zx+Mz/Zz | 328.87/4.84+(28.98)/1.77+(39.28)/1.77 | 106.41 | 230 | OK
| 1203 | -27.95 | 278.57 | 8.98 | 5.14 | 1.98 | 5.18 | 5.35 | 46.46 | 102.03 | -27.95 | 432.41 | 8.98 | 18.61 | -36.74 | 29.36 | 216.2 | 7.36 | OK | 475.65 | 475.65 | 25.56 | 10.1 | OK | 0.05 | 0.02 | Not OverKern | P/A+Mx/Zx+Mz/Zz | 432.41/4.84+(18.61)/1.77+(47.1)/1.77 | 126.37 | 230 | OK
| 1204 | -27.76 | 234.64 | 11.3 | 13.9 | -0.24 | 5.15 | 5.35 | 46.46 | 102.03 | -27.76 | 388.48 | 11.3 | 30.85 | -36.49 | 29.97 | 194.24 | 6.48 | OK | 427.33 | 427.33 | 13.85 | 9.13 | OK | 0.055 | 0.036 | Not OverKern | P/A+Mx/Zx+Mz/Zz | 388.48/4.84+(30.85)/1.77+(46.79)/1.77 | 124.01 | 230 | OK
| 1301 | -53.03 | 358.91 | 17.95 | 15.03 | 2.03 | 9.63 | 5.35 | 46.46 | 102.03 | -53.03 | 512.75 | 17.95 | 41.96 | -69.92 | 55.99 | 256.37 | 4.58 | OK | 564.02 | 564.02 | 13.44 | 6.32 | OK | 0.079 | 0.037 | Not OverKern | P/A+Mx/Zx+Mz/Zz | 512.75/4.84+(41.96)/1.77+(89.18)/1.77 | 179.83 | 230 | OK
| 1401 | -82.43 | 390.5 | 15.99 | 12.59 | 1.63 | 15.33 | 5.35 | 46.46 | 102.03 | -82.43 | 544.34 | 15.99 | 36.58 | -108.32 | 83.97 | 272.17 | 3.24 | OK | 598.77 | 598.77 | 16.37 | 4.31 | OK | 0.116 | 0.031 | Not OverKern | P/A+Mx/Zx+Mz/Zz | 544.34/4.84+(36.58)/1.77+(138.98)/1.77 | 211.39 | 230 | OK
| 1402 | -11.04 | 276.23 | 16.71 | 15.57 | 1.89 | 1.7 | 5.35 | 46.46 | 102.03 | -11.04 | 430.07 | 16.71 | 40.64 | -14.86 | 20.03 | 215.03 | 10.74 | OK | 473.08 | 473.08 | 11.64 | 25.91 | OK | 0.019 | 0.043 | Not OverKern | P/A+Mx/Zx+Mz/Zz | 430.07/4.84+(40.64)/1.77+(18.26)/1.77 | 122.04 | 230 | OK
| 1403 | -46.8 | 348.71 | 15.19 | 10.59 | 2.52 | 8.52 | 5.35 | 46.46 | 102.03 | -46.8 | 502.55 | 15.19 | 33.38 | -61.68 | 49.2 | 251.27 | 5.11 | OK | 552.8 | 552.8 | 16.56 | 7.02 | OK | 0.071 | 0.03 | Not OverKern | P/A+Mx/Zx+Mz/Zz | 502.55/4.84+(33.38)/1.77+(78.72)/1.77 | 167 | 230 | OK
| 1404 | -46.67 | 317.96 | 16.81 | 16.72 | 0.97 | 8.5 | 5.35 | 46.46 | 102.03 | -46.67 | 471.8 | 16.81 | 41.93 | -61.5 | 49.61 | 235.9 | 4.76 | OK | 518.98 | 518.98 | 12.38 | 6.61 | OK | 0.076 | 0.04 | Not OverKern | P/A+Mx/Zx+Mz/Zz | 471.8/4.84+(41.94)/1.77+(78.5)/1.77 | 165.35 | 230 | OK
| 1501 | -58.44 | 404.97 | 16.56 | 13.41 | 2.09 | 10.52 | 5.35 | 46.46 | 102.03 | -58.44 | 558.81 | 16.56 | 38.25 | -77.14 | 60.74 | 279.4 | 4.6 | OK | 614.69 | 614.69 | 16.07 | 6.26 | OK | 0.08 | 0.031 | Not OverKern | P/A+Mx/Zx+Mz/Zz | 558.81/4.84+(38.25)/1.77+(98.18)/1.77 | 192.33 | 230 | OK
| 1601 | -60.79 | 405.21 | 15.67 | 12.86 | 1.84 | 11 | 5.35 | 46.46 | 102.03 | -60.79 | 559.05 | 15.67 | 36.36 | -80.18 | 62.78 | 279.52 | 4.45 | OK | 614.95 | 614.95 | 16.91 | 6.02 | OK | 0.083 | 0.03 | Not OverKern | P/A+Mx/Zx+Mz/Zz | 559.05/4.84+(36.36)/1.77+(102.18)/1.77 | 193.58 | 230 | OK
| 1602 | -46.51 | 382.36 | 15.81 | 13.45 | 1.9 | 8.27 | 5.35 | 46.46 | 102.03 | -46.51 | 536.2 | 15.81 | 37.16 | -61.5 | 49.12 | 268.1 | 5.46 | OK | 589.82 | 589.82 | 15.87 | 7.56 | OK | 0.066 | 0.032 | Not OverKern | P/A+Mx/Zx+Mz/Zz | 536.2/4.84+(37.16)/1.77+(78.04)/1.77 | 175.7 | 230 | OK
| 1603 | -53.66 | 396.85 | 15.5 | 12.46 | 2.02 | 9.64 | 5.35 | 46.46 | 102.03 | -53.66 | 550.69 | 15.5 | 35.71 | -70.85 | 55.85 | 275.34 | 4.93 | OK | 605.76 | 605.76 | 16.96 | 6.72 | OK | 0.074 | 0.029 | Not OverKern | P/A+Mx/Zx+Mz/Zz | 550.69/4.84+(35.71)/1.77+(90.13)/1.77 | 184.69 | 230 | OK
| 1604 | -53.64 | 390.7 | 15.83 | 13.68 | 1.71 | 9.63 | 5.35 | 46.46 | 102.03 | -53.64 | 544.54 | 15.83 | 37.42 | -70.83 | 55.93 | 272.27 | 4.87 | OK | 598.99 | 598.99 | 16.01 | 6.65 | OK | 0.075 | 0.031 | Not OverKern | P/A+Mx/Zx+Mz/Zz | 544.54/4.84+(37.42)/1.77+(90.09)/1.77 | 184.36 | 230 | OK
133 | 1101 | 4.74 | 303.76 | -12.61 | 2.44 | -0.26 | -7.66 | 4.62 | 74.88 | 114.71 | 4.74 | 497.97 | -12.61 | -15.84 | -0.79 | 13.47 | 248.98 | 18.48 | OK | 597.56 | 647.36 | 37.71 | 44.54 | OK | 0.011 | 0.013 | Not OverKern | P/A+Mx/Zx+Mz/Zz | 497.97/6.24+(15.84)/2.7+(14.53)/2.5 | 91.48 | 229 | OK
| 1201 | -1.83 | 289.64 | -25.27 | 0.77 | -0.29 | 4.38 | 4.62 | 74.88 | 114.71 | -1.83 | 483.85 | -25.27 | -35.87 | 1.73 | 25.34 | 241.92 | 9.55 | OK | 580.62 | 629 | 16.19 | 89.43 | OK | 0.006 | 0.031 | Not OverKern | P/A+Mx/Zx+Mz/Zz | 483.85/6.24+(35.87)/2.7+(7.03)/2.5 | 93.62 | 229 | OK
| 1202 | 11.32 | 317.72 | -0.98 | 2.56 | -0.29 | -19.69 | 4.62 | 74.88 | 114.71 | 11.32 | 511.93 | -0.98 | 1.14 | -3.28 | 11.36 | 255.96 | 22.53 | OK | 614.31 | 665.51 | 539.34 | 18.43 | OK | 0.027 | 0.001 | Not OverKern | P/A+Mx/Zx+Mz/Zz | 511.93/6.24+(1.14)/2.7+(36.1)/2.5 | 96.93 | 229 | OK
| 1203 | 4.72 | 271.69 | -68.8 | -1.08 | 0.99 | -7.61 | 4.62 | 74.88 | 114.71 | 4.72 | 465.9 | -68.8 | -100.84 | -0.77 | 68.96 | 232.95 | 3.38 | OK | 559.08 | 605.67 | 5.54 | 41.9 | OK | 0.012 | 0.09 | Not OverKern | P/A+Mx/Zx+Mz/Zz | 465.9/6.24+(100.84)/2.7+(14.45)/2.5 | 117.75 | 229 | OK
| 1204 | 4.77 | 335.84 | 43.58 | 5.95 | -1.51 | -7.7 | 4.62 | 74.88 | 114.71 | 4.77 | 530.05 | 43.58 | 69.14 | -0.78 | 43.84 | 265.02 | 6.05 | OK | 636.06 | 689.06 | 9.2 | 47.14 | OK | 0.011 | 0.054 | Not OverKern | P/A+Mx/Zx+Mz/Zz | 530.05/6.24+(69.14)/2.7+(14.62)/2.5 | 116.37 | 229 | OK
| 1301 | 4.04 | 331.93 | -51.96 | 7.25 | 0 | -4.5 | 4.62 | 74.88 | 114.71 | 4.04 | 526.14 | -51.96 | -68.09 | 1.36 | 52.12 | 263.07 | 5.05 | OK | 631.36 | 683.98 | 9.27 | 66.03 | OK | 0.008 | 0.054 | Not OverKern | P/A+Mx/Zx+Mz/Zz | 526.14/6.24+(68.09)/2.7+(10.36)/2.5 | 113.65 | 229 | OK
| 1401 | -0.39 | 315.01 | -50.98 | 4.88 | -0.09 | 3.14 | 4.62 | 74.88 | 114.71 | -0.39 | 509.22 | -50.98 | -69.04 | 2.57 | 50.98 | 254.61 | 4.99 | OK | 611.06 | 661.98 | 8.85 | 178.65 | OK | 0.003 | 0.056 | Not OverKern | P/A+Mx/Zx+Mz/Zz | 509.22/6.24+(69.04)/2.7+(3.71)/2.5 | 108.62 | 229 | OK
| 1402 | 8.81 | 334.66 | -33.98 | 6.13 | -0.08 | -13.71 | 4.62 | 74.88 | 114.71 | 8.81 | 528.87 | -33.98 | -43.14 | -0.94 | 35.1 | 264.43 | 7.53 | OK | 634.64 | 687.53 | 14.71 | 25.96 | OK | 0.019 | 0.034 | Not OverKern | P/A+Mx/Zx+Mz/Zz | 528.87/6.24+(43.14)/2.7+(26.48)/2.5 | 111.32 | 229 | OK
| 1403 | 4.19 | 302.44 | -81.46 | 3.58 | 0.81 | -5.25 | 4.62 | 74.88 | 114.71 | 4.19 | 496.65 | -81.46 | -114.54 | 0.83 | 81.57 | 248.32 | 3.04 | OK | 595.98 | 645.64 | 5.2 | 57.01 | OK | 0.009 | 0.096 | Not OverKern | P/A+Mx/Zx+Mz/Zz | 496.65/6.24+(114.54)/2.7+(11.33)/2.5 | 126.49 | 229 | OK
| 1404 | 4.23 | 347.34 | -2.79 | 8.51 | -0.94 | -5.32 | 4.62 | 74.88 | 114.71 | 4.23 | 541.55 | -2.79 | 4.46 | 0.81 | 5.07 | 270.77 | 53.41 | OK | 649.86 | 704.01 | 145.56 | 61.47 | OK | 0.008 | 0.003 | Not OverKern | P/A+Mx/Zx+Mz/Zz | 541.55/6.24+(4.46)/2.7+(11.45)/2.5 | 93.03 | 229 | OK
| 1501 | 4.91 | 398.46 | -50.11 | 6.74 | -0.03 | -5.89 | 4.62 | 74.88 | 114.71 | 4.91 | 592.67 | -50.11 | -65.92 | 1.23 | 50.35 | 296.33 | 5.89 | OK | 711.2 | 770.47 | 10.79 | 59.22 | OK | 0.008 | 0.046 | Not OverKern | P/A+Mx/Zx+Mz/Zz | 592.67/6.24+(65.92)/2.7+(13.01)/2.5 | 124.57 | 229 | OK
| 1601 | 4.36 | 402.76 | -43.41 | 5.61 | -0.11 | -5.29 | 4.62 | 74.88 | 114.71 | 4.36 | 596.97 | -43.41 | -57.33 | 1.03 | 43.63 | 298.48 | 6.84 | OK | 716.36 | 776.06 | 12.49 | 66.83 | OK | 0.007 | 0.04 | Not OverKern | P/A+Mx/Zx+Mz/Zz | 596.97/6.24+(57.33)/2.7+(11.61)/2.5 | 121.52 | 229 | OK
| 1602 | 6.2 | 406.7 | -40.01 | 5.87 | -0.11 | -8.66 | 4.62 | 74.88 | 114.71 | 6.2 | 600.91 | -40.01 | -52.14 | 0.33 | 40.49 | 300.45 | 7.42 | OK | 721.09 | 781.18 | 13.83 | 44.26 | OK | 0.011 | 0.036 | Not OverKern | P/A+Mx/Zx+Mz/Zz | 600.91/6.24+(52.14)/2.7+(17.65)/2.5 | 122.65 | 229 | OK
| 1603 | 5.28 | 400.25 | -49.51 | 5.36 | 0.07 | -6.97 | 4.62 | 74.88 | 114.71 | 5.28 | 594.46 | -49.51 | -66.43 | 0.69 | 49.79 | 297.23 | 5.97 | OK | 713.35 | 772.79 | 10.74 | 52.84 | OK | 0.009 | 0.047 | Not OverKern | P/A+Mx/Zx+Mz/Zz | 594.46/6.24+(66.43)/2.7+(14.63)/2.5 | 125.69 | 229 | OK
| 1604 | 5.28 | 409.23 | -33.77 | 6.34 | -0.28 | -6.99 | 4.62 | 74.88 | 114.71 | 5.28 | 603.44 | -33.77 | -42.63 | 0.67 | 34.18 | 301.72 | 8.83 | OK | 724.12 | 784.47 | 16.99 | 53.56 | OK | 0.009 | 0.029 | Not OverKern | P/A+Mx/Zx+Mz/Zz | 603.44/6.24+(42.63)/2.7+(14.65)/2.5 | 118.34 | 229 | OK
134 | 1101 | 11.16 | 340.93 | 12.24 | 11.11 | -1.92 | -10.23 | 5.59 | 67.5 | 139.09 | 11.16 | 553.11 | 12.24 | 30.69 | 7.63 | 16.56 | 276.55 | 16.7 | OK | 691.39 | 691.39 | 22.53 | 24.62 | OK | 0.02 | 0.022 | Not OverKern | P/A+Mx/Zx+Mz/Zz | 553.11/6.25+(30.69)/2.6+(28.09)/2.6 | 111.07 | 232 | OK
| 1201 | 2.53 | 341.99 | 12.21 | 9.67 | -2.04 | 3.84 | 5.59 | 67.5 | 139.09 | 2.53 | 554.17 | 12.21 | 29.21 | 7.89 | 12.47 | 277.08 | 22.22 | OK | 692.71 | 692.71 | 23.72 | 3330.34 | OK | 0 | 0.021 | Not OverKern | P/A+Mx/Zx+Mz/Zz | 554.17/6.25+(29.21)/2.6+(0.21)/2.6 | 99.96 | 232 | OK
| 1202 | 19.78 | 340.02 | 13.28 | 13.76 | -1.79 | -24.3 | 5.59 | 67.5 | 139.09 | 19.78 | 552.2 | 13.28 | 35.01 | 7.35 | 23.82 | 276.1 | 11.59 | OK | 690.25 | 690.25 | 19.72 | 12.34 | OK | 0.041 | 0.025 | Not OverKern | P/A+Mx/Zx+Mz/Zz | 552.2/6.25+(35.01)/2.6+(55.95)/2.6 | 123.28 | 232 | OK
| 1203 | 11.06 | 372.62 | 10.97 | 4.25 | -0.25 | -10.11 | 5.59 | 67.5 | 139.09 | 11.06 | 584.8 | 10.97 | 21.8 | 7.59 | 15.58 | 292.4 | 18.77 | OK | 731 | 731 | 33.53 | 26.29 | OK | 0.019 | 0.015 | Not OverKern | P/A+Mx/Zx+Mz/Zz | 584.8/6.25+(21.8)/2.6+(27.81)/2.6 | 112.62 | 232 | OK
| 1204 | 11.25 | 309.24 | 13.51 | 17.97 | -3.58 | -10.35 | 5.59 | 67.5 | 139.09 | 11.25 | 521.42 | 13.51 | 39.59 | 7.65 | 17.58 | 260.71 | 14.83 | OK | 651.77 | 651.77 | 16.46 | 22.99 | OK | 0.022 | 0.03 | Not OverKern | P/A+Mx/Zx+Mz/Zz | 521.42/6.25+(39.59)/2.6+(28.35)/2.6 | 109.51 | 232 | OK
| 1301 | 10.38 | 432.53 | 22.16 | 17.87 | -2.24 | -6.9 | 5.59 | 67.5 | 139.09 | 10.38 | 644.71 | 22.16 | 53.33 | 9.71 | 24.47 | 322.35 | 13.17 | OK | 805.89 | 805.89 | 15.11 | 34.28 | OK | 0.015 | 0.033 | Not OverKern | P/A+Mx/Zx+Mz/Zz | 644.71/6.25+(53.33)/2.6+(23.51)/2.6 | 132.66 | 232 | OK
| 1401 | 4.54 | 410.37 | 19.66 | 15.17 | -2.25 | 2.11 | 5.59 | 67.5 | 139.09 | 4.54 | 622.55 | 19.66 | 46.63 | 9.37 | 20.18 | 311.27 | 15.42 | OK | 778.19 | 778.19 | 16.69 | 150.99 | OK | 0.003 | 0.03 | Not OverKern | P/A+Mx/Zx+Mz/Zz | 622.55/6.25+(46.63)/2.6+(5.15)/2.6 | 119.49 | 232 | OK
| 1402 | 16.61 | 409 | 20.41 | 18.03 | -2.07 | -17.58 | 5.59 | 67.5 | 139.09 | 16.61 | 621.18 | 20.41 | 50.69 | 9 | 26.31 | 310.59 | 11.81 | OK | 776.47 | 776.47 | 15.32 | 17.58 | OK | 0.028 | 0.033 | Not OverKern | P/A+Mx/Zx+Mz/Zz | 621.18/6.25+(50.69)/2.6+(44.16)/2.6 | 135.81 | 232 | OK
| 1403 | 10.51 | 431.81 | 18.79 | 11.37 | -1 | -7.65 | 5.59 | 67.5 | 139.09 | 10.51 | 643.99 | 18.79 | 41.43 | 9.17 | 21.53 | 321.99 | 14.96 | OK | 804.99 | 804.99 | 19.43 | 32.9 | OK | 0.015 | 0.026 | Not OverKern | P/A+Mx/Zx+Mz/Zz | 643.99/6.25+(41.43)/2.6+(24.47)/2.6 | 128.34 | 232 | OK
| 1404 | 10.64 | 387.45 | 20.57 | 20.98 | -3.33 | -7.82 | 5.59 | 67.5 | 139.09 | 10.64 | 599.63 | 20.57 | 53.89 | 9.2 | 23.16 | 299.81 | 12.95 | OK | 749.54 | 749.54 | 13.91 | 30.17 | OK | 0.017 | 0.036 | Not OverKern | P/A+Mx/Zx+Mz/Zz | 599.63/6.25+(53.89)/2.6+(24.84)/2.6 | 126.18 | 232 | OK
| 1501 | 12.45 | 495.82 | 20.42 | 15.76 | -2.11 | -8.78 | 5.59 | 67.5 | 139.09 | 12.45 | 708 | 20.42 | 48.43 | 11.14 | 23.92 | 354 | 14.8 | OK | 885 | 885 | 18.27 | 30.84 | OK | 0.016 | 0.027 | Not OverKern | P/A+Mx/Zx+Mz/Zz | 708/6.25+(48.43)/2.6+(28.7)/2.6 | 142.9 | 232 | OK
| 1601 | 11.99 | 491.17 | 19.23 | 15.14 | -2.22 | -8.15 | 5.59 | 67.5 | 139.09 | 11.99 | 703.35 | 19.23 | 45.91 | 11.03 | 22.66 | 351.67 | 15.52 | OK | 879.19 | 879.19 | 19.15 | 32.16 | OK | 0.016 | 0.026 | Not OverKern | P/A+Mx/Zx+Mz/Zz | 703.35/6.25+(45.91)/2.6+(27.33)/2.6 | 140.66 | 232 | OK
| 1602 | 14.41 | 490.89 | 19.39 | 15.71 | -2.19 | -12.09 | 5.59 | 67.5 | 139.09 | 14.41 | 703.07 | 19.39 | 46.73 | 10.97 | 24.16 | 351.53 | 14.55 | OK | 878.84 | 878.84 | 18.81 | 25.01 | OK | 0.02 | 0.027 | Not OverKern | P/A+Mx/Zx+Mz/Zz | 703.07/6.25+(46.73)/2.6+(35.15)/2.6 | 143.93 | 232 | OK
| 1603 | 13.19 | 495.45 | 19.06 | 14.38 | -1.97 | -10.1 | 5.59 | 67.5 | 139.09 | 13.19 | 707.63 | 19.06 | 44.88 | 11 | 23.18 | 353.81 | 15.26 | OK | 884.54 | 884.54 | 19.71 | 28.35 | OK | 0.018 | 0.025 | Not OverKern | P/A+Mx/Zx+Mz/Zz | 707.63/6.25+(44.88)/2.6+(31.2)/2.6 | 142.44 | 232 | OK
| 1604 | 13.21 | 486.58 | 19.42 | 16.3 | -2.44 | -10.13 | 5.59 | 67.5 | 139.09 | 13.21 | 698.76 | 19.42 | 47.37 | 11.01 | 23.49 | 349.38 | 14.87 | OK | 873.45 | 873.45 | 18.44 | 27.94 | OK | 0.018 | 0.027 | Not OverKern | P/A+Mx/Zx+Mz/Zz | 698.76/6.25+(47.37)/2.6+(31.27)/2.6 | 142 | 232 | OK
156 | 1101 | -2.27 | 295.08 | 2.53 | 4.99 | -0.36 | 4 | 4.62 | 67.5 | 114.9 | -2.27 | 482.1 | 2.53 | 8.53 | 0.82 | 3.4 | 241.05 | 70.9 | OK | 602.62 | 602.62 | 70.63 | 83.95 | OK | 0.006 | 0.007 | Not OverKern | P/A+Mx/Zx+Mz/Zz | 482.1/6.25+(8.53)/2.6+(7.18)/2.6 | 83.17 | 228 | OK
| 1201 | -7.69 | 303.25 | 2.2 | 3.93 | -0.5 | 16.59 | 4.62 | 67.5 | 114.9 | -7.69 | 490.27 | 2.2 | 7.01 | 5.82 | 8 | 245.13 | 30.64 | OK | 612.83 | 612.83 | 87.42 | 22.4 | OK | 0.022 | 0.006 | Not OverKern | P/A+Mx/Zx+Mz/Zz | 490.27/6.25+(7.01)/2.6+(27.36)/2.6 | 91.64 | 228 | OK
| 1202 | 3.15 | 286.74 | 2.15 | 4.66 | -0.26 | -8.59 | 4.62 | 67.5 | 114.9 | 3.15 | 473.76 | 2.15 | 7.67 | -4.18 | 3.81 | 236.88 | 62.17 | OK | 592.2 | 592.2 | 77.21 | 45.55 | OK | 0.011 | 0.006 | Not OverKern | P/A+Mx/Zx+Mz/Zz | 473.76/6.25+(7.67)/2.6+(13)/2.6 | 83.74 | 228 | OK
| 1203 | -2.29 | 279.51 | 1.76 | 3.81 | -2.17 | 4.04 | 4.62 | 67.5 | 114.9 | -2.29 | 466.53 | 1.76 | 6.27 | 0.83 | 2.89 | 233.26 | 80.71 | OK | 583.16 | 583.16 | 92.95 | 80.48 | OK | 0.006 | 0.005 | Not OverKern | P/A+Mx/Zx+Mz/Zz | 466.53/6.25+(6.27)/2.6+(7.25)/2.6 | 79.84 | 228 | OK
| 1204 | -2.24 | 310.65 | 3.31 | 6.18 | 1.45 | 3.95 | 4.62 | 67.5 | 114.9 | -2.24 | 497.67 | 3.31 | 10.81 | 0.81 | 4 | 248.83 | 62.21 | OK | 622.08 | 622.08 | 57.53 | 87.79 | OK | 0.006 | 0.009 | Not OverKern | P/A+Mx/Zx+Mz/Zz | 497.67/6.25+(10.81)/2.6+(7.09)/2.6 | 86.5 | 228 | OK
| 1301 | -4.62 | 298.43 | 7.1 | 11.85 | -0.02 | 9.96 | 4.62 | 67.5 | 114.9 | -4.62 | 485.45 | 7.1 | 21.79 | 3.49 | 8.47 | 242.72 | 28.66 | OK | 606.81 | 606.81 | 27.85 | 36.94 | OK | 0.014 | 0.018 | Not OverKern | P/A+Mx/Zx+Mz/Zz | 485.45/6.25+(21.79)/2.6+(16.43)/2.6 | 92.35 | 228 | OK
| 1401 | -7.83 | 303.31 | 5.73 | 9.39 | -0.2 | 17.28 | 4.62 | 67.5 | 114.9 | -7.83 | 490.33 | 5.73 | 17.41 | 6.32 | 9.7 | 245.16 | 25.27 | OK | 612.91 | 612.91 | 35.2 | 21.7 | OK | 0.023 | 0.014 | Not OverKern | P/A+Mx/Zx+Mz/Zz | 490.33/6.25+(17.41)/2.6+(28.24)/2.6 | 95.98 | 228 | OK
| 1402 | -0.24 | 291.75 | 5.69 | 9.9 | -0.03 | -0.34 | 4.62 | 67.5 | 114.9 | -0.24 | 478.77 | 5.69 | 17.87 | -0.68 | 5.7 | 239.38 | 42 | OK | 598.46 | 598.46 | 33.5 | 149615.01 | OK | 0 | 0.015 | Not OverKern | P/A+Mx/Zx+Mz/Zz | 478.77/6.25+(17.87)/2.6+(0)/2.6 | 83.46 | 228 | OK
| 1403 | -4.05 | 286.69 | 5.42 | 9.31 | -1.38 | 8.51 | 4.62 | 67.5 | 114.9 | -4.05 | 473.71 | 5.42 | 16.9 | 2.84 | 6.77 | 236.85 | 34.99 | OK | 592.13 | 592.13 | 35.04 | 41.76 | OK | 0.012 | 0.014 | Not OverKern | P/A+Mx/Zx+Mz/Zz | 473.71/6.25+(16.9)/2.6+(14.18)/2.6 | 87.73 | 228 | OK
| 1404 | -4.01 | 308.49 | 6.5 | 10.96 | 1.16 | 8.44 | 4.62 | 67.5 | 114.9 | -4.01 | 495.51 | 6.5 | 20.06 | 2.83 | 7.64 | 247.75 | 32.43 | OK | 619.38 | 619.38 | 30.88 | 44.07 | OK | 0.011 | 0.016 | Not OverKern | P/A+Mx/Zx+Mz/Zz | 495.51/6.25+(20.06)/2.6+(14.05)/2.6 | 92.38 | 228 | OK
| 1501 | -5.55 | 320.53 | 6.96 | 11.66 | -0.06 | 11.59 | 4.62 | 67.5 | 114.9 | -5.55 | 507.55 | 6.96 | 21.4 | 3.82 | 8.9 | 253.77 | 28.51 | OK | 634.43 | 634.43 | 29.64 | 32.77 | OK | 0.015 | 0.017 | Not OverKern | P/A+Mx/Zx+Mz/Zz | 507.55/6.25+(21.4)/2.6+(19.36)/2.6 | 96.86 | 228 | OK
| 1601 | -5.92 | 325.03 | 6.01 | 10.21 | -0.18 | 12.22 | 4.62 | 67.5 | 114.9 | -5.92 | 512.05 | 6.01 | 18.62 | 3.93 | 8.44 | 256.02 | 30.33 | OK | 640.06 | 640.06 | 34.37 | 31.21 | OK | 0.016 | 0.015 | Not OverKern | P/A+Mx/Zx+Mz/Zz | 512.05/6.25+(18.62)/2.6+(20.51)/2.6 | 96.95 | 228 | OK
| 1602 | -4.4 | 322.71 | 6 | 10.32 | -0.15 | 8.69 | 4.62 | 67.5 | 114.9 | -4.4 | 509.73 | 6 | 18.72 | 2.53 | 7.44 | 254.86 | 34.26 | OK | 637.16 | 637.16 | 34.04 | 42.91 | OK | 0.012 | 0.015 | Not OverKern | P/A+Mx/Zx+Mz/Zz | 509.73/6.25+(18.72)/2.6+(14.85)/2.6 | 94.45 | 228 | OK
| 1603 | -5.17 | 321.7 | 5.94 | 10.2 | -0.42 | 10.46 | 4.62 | 67.5 | 114.9 | -5.17 | 508.72 | 5.94 | 18.52 | 3.22 | 7.87 | 254.36 | 32.32 | OK | 635.9 | 635.9 | 34.34 | 35.93 | OK | 0.014 | 0.015 | Not OverKern | P/A+Mx/Zx+Mz/Zz | 508.72/6.25+(18.52)/2.6+(17.7)/2.6 | 95.3 | 228 | OK
| 1604 | -5.16 | 326.06 | 6.16 | 10.53 | 0.09 | 10.45 | 4.62 | 67.5 | 114.9 | -5.16 | 513.08 | 6.16 | 19.15 | 3.23 | 8.04 | 256.54 | 31.91 | OK | 641.35 | 641.35 | 33.48 | 36.29 | OK | 0.014 | 0.015 | Not OverKern | P/A+Mx/Zx+Mz/Zz | 513.08/6.25+(19.15)/2.6+(17.67)/2.6 | 96.23 | 228 | OK
157 | 1101 | -6.28 | 310.31 | -2.35 | 14.44 | 0.56 | 6.88 | 5.59 | 67.5 | 139.09 | -6.28 | 522.49 | -2.35 | 10.68 | -3.17 | 6.71 | 261.24 | 38.93 | OK | 653.11 | 653.11 | 61.15 | 38.58 | OK | 0.013 | 0.008 | Not OverKern | P/A+Mx/Zx+Mz/Zz | 522.49/6.25+(10.68)/2.6+(16.93)/2.6 | 94.2 | 232 | OK
| 1201 | -16.11 | 327.74 | -13.49 | 13.75 | 0.28 | 21.1 | 5.59 | 67.5 | 139.09 | -16.11 | 539.92 | -13.49 | -7.83 | -4.68 | 21.01 | 269.96 | 12.85 | OK | 674.9 | 674.9 | 86.15 | 14.4 | OK | 0.035 | 0.006 | Not OverKern | P/A+Mx/Zx+Mz/Zz | 539.92/6.25+(7.83)/2.6+(46.88)/2.6 | 107.4 | 232 | OK
| 1202 | 3.55 | 293.06 | 9.5 | 16.64 | 0.85 | -7.35 | 5.59 | 67.5 | 139.09 | 3.55 | 505.24 | 9.5 | 31.84 | -1.67 | 10.14 | 252.62 | 24.91 | OK | 631.55 | 631.55 | 19.84 | 48.47 | OK | 0.01 | 0.025 | Not OverKern | P/A+Mx/Zx+Mz/Zz | 505.24/6.25+(31.84)/2.6+(13.03)/2.6 | 98.07 | 232 | OK
| 1203 | -6.42 | 326.16 | -43.49 | 10.79 | -2.28 | 7.05 | 5.59 | 67.5 | 139.09 | -6.42 | 538.34 | -43.49 | -58.79 | -3.22 | 43.96 | 269.17 | 6.12 | OK | 672.92 | 672.92 | 11.45 | 38.85 | OK | 0.013 | 0.044 | Not OverKern | P/A+Mx/Zx+Mz/Zz | 538.34/6.25+(58.79)/2.6+(17.32)/2.6 | 115.36 | 232 | OK
| 1204 | -6.13 | 294.46 | 38.79 | 18.08 | 3.41 | 6.71 | 5.59 | 67.5 | 139.09 | -6.13 | 506.64 | 38.79 | 80.14 | -3.1 | 39.27 | 253.32 | 6.45 | OK | 633.3 | 633.3 | 7.9 | 38.34 | OK | 0.013 | 0.063 | Not OverKern | P/A+Mx/Zx+Mz/Zz | 506.64/6.25+(80.14)/2.6+(16.52)/2.6 | 118.18 | 232 | OK
| 1301 | -11.5 | 363.35 | -45.57 | 20.89 | 1.55 | 14.73 | 5.59 | 67.5 | 139.09 | -11.5 | 575.53 | -45.57 | -52.02 | -3.67 | 47 | 287.76 | 6.12 | OK | 719.41 | 719.41 | 13.83 | 21.71 | OK | 0.023 | 0.036 | Not OverKern | P/A+Mx/Zx+Mz/Zz | 575.53/6.25+(52.02)/2.6+(33.13)/2.6 | 124.78 | 232 | OK
| 1401 | -17.07 | 362.29 | -42.56 | 18.8 | 1.11 | 22.73 | 5.59 | 67.5 | 139.09 | -17.07 | 574.47 | -42.56 | -49.3 | -4.58 | 45.86 | 287.23 | 6.26 | OK | 718.09 | 718.09 | 14.57 | 14.35 | OK | 0.035 | 0.034 | Not OverKern | P/A+Mx/Zx+Mz/Zz | 574.47/6.25+(49.3)/2.6+(50.04)/2.6 | 130.06 | 232 | OK
| 1402 | -3.31 | 338.01 | -26.47 | 20.82 | 1.51 | 2.81 | 5.59 | 67.5 | 139.09 | -3.31 | 550.19 | -26.47 | -21.53 | -2.49 | 26.68 | 275.09 | 10.31 | OK | 687.74 | 687.74 | 31.94 | 84.84 | OK | 0.006 | 0.016 | Not OverKern | P/A+Mx/Zx+Mz/Zz | 550.19/6.25+(21.53)/2.6+(8.11)/2.6 | 99.41 | 232 | OK
| 1403 | -10.29 | 361.19 | -63.56 | 16.72 | -0.69 | 12.89 | 5.59 | 67.5 | 139.09 | -10.29 | 573.37 | -63.56 | -84.98 | -3.57 | 64.39 | 286.68 | 4.45 | OK | 716.71 | 716.71 | 8.43 | 24.42 | OK | 0.02 | 0.059 | Not OverKern | P/A+Mx/Zx+Mz/Zz | 573.37/6.25+(84.98)/2.6+(29.35)/2.6 | 135.64 | 232 | OK
| 1404 | -10.09 | 338.99 | -5.96 | 21.83 | 3.3 | 12.65 | 5.59 | 67.5 | 139.09 | -10.09 | 551.17 | -5.96 | 12.29 | -3.49 | 11.72 | 275.58 | 23.51 | OK | 688.96 | 688.96 | 56.04 | 23.93 | OK | 0.021 | 0.009 | Not OverKern | P/A+Mx/Zx+Mz/Zz | 551.17/6.25+(12.29)/2.6+(28.79)/2.6 | 103.96 | 232 | OK
| 1501 | -13.63 | 383.33 | -45.52 | 19.8 | 1.38 | 17.01 | 5.59 | 67.5 | 139.09 | -13.63 | 595.51 | -45.52 | -53.03 | -4.8 | 47.52 | 297.75 | 6.27 | OK | 744.39 | 744.39 | 14.04 | 19.18 | OK | 0.026 | 0.036 | Not OverKern | P/A+Mx/Zx+Mz/Zz | 595.51/6.25+(53.03)/2.6+(38.82)/2.6 | 130.55 | 232 | OK
| 1601 | -14.3 | 379.64 | -36.47 | 19.34 | 1.17 | 17.67 | 5.59 | 67.5 | 139.09 | -14.3 | 591.82 | -36.47 | -39.01 | -5.21 | 39.17 | 295.91 | 7.55 | OK | 739.77 | 739.77 | 18.96 | 18.24 | OK | 0.027 | 0.026 | Not OverKern | P/A+Mx/Zx+Mz/Zz | 591.82/6.25+(39.01)/2.6+(40.55)/2.6 | 125.24 | 232 | OK
| 1602 | -11.54 | 374.78 | -33.25 | 19.74 | 1.26 | 13.68 | 5.59 | 67.5 | 139.09 | -11.54 | 586.96 | -33.25 | -33.46 | -4.78 | 35.2 | 293.48 | 8.34 | OK | 733.7 | 733.7 | 21.93 | 22.83 | OK | 0.022 | 0.023 | Not OverKern | P/A+Mx/Zx+Mz/Zz | 586.96/6.25+(33.46)/2.6+(32.14)/2.6 | 119.11 | 232 | OK
| 1603 | -12.94 | 379.42 | -40.67 | 18.92 | 0.82 | 15.7 | 5.59 | 67.5 | 139.09 | -12.94 | 591.6 | -40.67 | -46.15 | -5 | 42.68 | 295.8 | 6.93 | OK | 739.5 | 739.5 | 16.02 | 20.31 | OK | 0.025 | 0.031 | Not OverKern | P/A+Mx/Zx+Mz/Zz | 591.6/6.25+(46.15)/2.6+(36.4)/2.6 | 126.36 | 232 | OK
| 1604 | -12.9 | 374.98 | -29.15 | 19.95 | 1.61 | 15.65 | 5.59 | 67.5 | 139.09 | -12.9 | 587.16 | -29.15 | -26.69 | -4.99 | 31.88 | 293.58 | 9.21 | OK | 733.95 | 733.95 | 27.5 | 20.22 | OK | 0.025 | 0.018 | Not OverKern | P/A+Mx/Zx+Mz/Zz | 587.16/6.25+(26.69)/2.6+(36.29)/2.6 | 118.13 | 232 | OK
187 | 1101 | 26.53 | 342.27 | -4.87 | -0.93 | -0.38 | 4.28 | 5.7 | 110.59 | 141.17 | 26.53 | 599.73 | -4.87 | -8.48 | 45.4 | 26.97 | 299.87 | 11.12 | OK | 719.68 | 959.57 | 84.88 | 26.05 | OK | 0.019 | 0.006 | Not OverKern | P/A+Mx/Zx+Mz/Zz | 599.73/7.68+(8.48)/4.1+(36.84)/3.07 | 92.15 | 231 | OK
| 1201 | -39.25 | 232.87 | -28.58 | 1.26 | -0.46 | 18.31 | 5.7 | 110.59 | 141.17 | -39.25 | 490.33 | -28.58 | -43.04 | -42.53 | 48.55 | 245.17 | 5.05 | OK | 588.4 | 784.53 | 13.67 | 9.91 | OK | 0.05 | 0.037 | Not OverKern | P/A+Mx/Zx+Mz/Zz | 490.33/7.68+(43.04)/4.1+(79.15)/3.07 | 100.12 | 231 | OK
| 1202 | 92.69 | 452.05 | 17.82 | -4.72 | -0.32 | -9.83 | 5.7 | 110.59 | 141.17 | 92.69 | 709.51 | 17.82 | 22.9 | 133.84 | 94.39 | 354.76 | 3.76 | OK | 851.41 | 1135.22 | 37.18 | 7.4 | OK | 0.068 | 0.013 | Not OverKern | P/A+Mx/Zx+Mz/Zz | 709.51/7.68+(22.9)/4.1+(153.5)/3.07 | 147.94 | 231 | OK
| 1203 | 35.18 | 313.35 | -67.87 | 2.54 | 1.9 | 2.33 | 5.7 | 110.59 | 141.17 | 35.18 | 570.81 | -67.87 | -102.66 | 56.86 | 76.45 | 285.41 | 3.73 | OK | 684.97 | 913.3 | 6.67 | 17.5 | OK | 0.029 | 0.075 | Not OverKern | P/A+Mx/Zx+Mz/Zz | 570.81/7.68+(102.66)/4.1+(52.2)/3.07 | 116.38 | 231 | OK
| 1204 | 17.89 | 371.18 | 58.13 | -4.39 | -2.67 | 6.24 | 5.7 | 110.59 | 141.17 | 17.89 | 628.64 | 58.13 | 85.71 | 33.97 | 60.82 | 314.32 | 5.17 | OK | 754.37 | 1005.83 | 8.8 | 46.81 | OK | 0.011 | 0.057 | Not OverKern | P/A+Mx/Zx+Mz/Zz | 628.64/7.68+(85.71)/4.1+(21.49)/3.07 | 109.78 | 231 | OK
| 1301 | 15.6 | 316.65 | -47.4 | 0.12 | -1.59 | 7.56 | 5.7 | 110.59 | 141.17 | 15.6 | 574.11 | -47.4 | -73.35 | 31.74 | 49.9 | 287.06 | 5.75 | OK | 688.93 | 918.58 | 9.39 | 55.27 | OK | 0.009 | 0.053 | Not OverKern | P/A+Mx/Zx+Mz/Zz | 574.11/7.68+(73.35)/4.1+(16.62)/3.07 | 98.07 | 231 | OK
| 1401 | -27.71 | 246.48 | -53.37 | 1.39 | -1.34 | 16.56 | 5.7 | 110.59 | 141.17 | -27.71 | 503.94 | -53.37 | -81.33 | -26.39 | 60.13 | 251.97 | 4.19 | OK | 604.73 | 806.31 | 7.44 | 13.55 | OK | 0.037 | 0.067 | Not OverKern | P/A+Mx/Zx+Mz/Zz | 503.94/7.68+(81.33)/4.1+(59.51)/3.07 | 104.85 | 231 | OK
| 1402 | 64.65 | 399.9 | -20.89 | -2.8 | -1.25 | -3.14 | 5.7 | 110.59 | 141.17 | 64.65 | 657.36 | -20.89 | -35.18 | 97.07 | 67.94 | 328.68 | 4.84 | OK | 788.83 | 1051.78 | 22.42 | 10.18 | OK | 0.049 | 0.022 | Not OverKern | P/A+Mx/Zx+Mz/Zz | 657.36/7.68+(35.18)/4.1+(103.35)/3.07 | 127.82 | 231 | OK
| 1403 | 24.39 | 302.82 | -80.87 | 2.28 | 0.31 | 5.37 | 5.7 | 110.59 | 141.17 | 24.39 | 560.28 | -80.87 | -123.07 | 43.17 | 84.47 | 280.14 | 3.32 | OK | 672.34 | 896.45 | 5.46 | 27.64 | OK | 0.018 | 0.092 | Not OverKern | P/A+Mx/Zx+Mz/Zz | 560.28/7.68+(123.07)/4.1+(32.43)/3.07 | 113.56 | 231 | OK
| 1404 | 12.29 | 343.3 | 7.33 | -2.57 | -2.89 | 8.11 | 5.7 | 110.59 | 141.17 | 12.29 | 600.76 | 7.33 | 8.79 | 27.16 | 14.31 | 300.38 | 20.99 | OK | 720.91 | 961.22 | 82 | 87.87 | OK | 0.006 | 0.006 | Not OverKern | P/A+Mx/Zx+Mz/Zz | 600.76/7.68+(8.79)/4.1+(10.94)/3.07 | 83.93 | 231 | OK
| 1501 | 21.34 | 340.85 | -46.08 | -0.25 | -1.62 | 7.63 | 5.7 | 110.59 | 141.17 | 21.34 | 598.31 | -46.08 | -71.67 | 40.71 | 50.78 | 299.16 | 5.89 | OK | 717.97 | 957.3 | 10.02 | 37.62 | OK | 0.013 | 0.05 | Not OverKern | P/A+Mx/Zx+Mz/Zz | 598.31/7.68+(71.67)/4.1+(25.45)/3.07 | 103.69 | 231 | OK
| 1601 | 16.19 | 338.2 | -39.2 | -0.38 | -1.35 | 8.79 | 5.7 | 110.59 | 141.17 | 16.19 | 595.66 | -39.2 | -61.14 | 33.88 | 42.41 | 297.83 | 7.02 | OK | 714.79 | 953.06 | 11.69 | 58.45 | OK | 0.009 | 0.043 | Not OverKern | P/A+Mx/Zx+Mz/Zz | 595.66/7.68+(61.14)/4.1+(16.3)/3.07 | 97.79 | 231 | OK
| 1602 | 34.67 | 368.89 | -32.7 | -1.21 | -1.33 | 4.85 | 5.7 | 110.59 | 141.17 | 34.67 | 626.35 | -32.7 | -51.9 | 58.59 | 47.66 | 313.18 | 6.57 | OK | 751.62 | 1002.16 | 14.48 | 20.5 | OK | 0.024 | 0.035 | Not OverKern | P/A+Mx/Zx+Mz/Zz | 626.35/7.68+(51.9)/4.1+(48.89)/3.07 | 110.14 | 231 | OK
| 1603 | 26.61 | 349.47 | -44.7 | -0.2 | -1.02 | 6.55 | 5.7 | 110.59 | 141.17 | 26.61 | 606.93 | -44.7 | -69.49 | 47.8 | 52.02 | 303.47 | 5.83 | OK | 728.32 | 971.09 | 10.48 | 27.99 | OK | 0.018 | 0.048 | Not OverKern | P/A+Mx/Zx+Mz/Zz | 606.93/7.68+(69.48)/4.1+(34.7)/3.07 | 107.29 | 231 | OK
| 1604 | 24.19 | 357.57 | -27.06 | -1.17 | -1.66 | 7.1 | 5.7 | 110.59 | 141.17 | 24.19 | 615.03 | -27.06 | -43.11 | 44.59 | 36.3 | 307.52 | 8.47 | OK | 738.04 | 984.05 | 17.12 | 32.38 | OK | 0.015 | 0.029 | Not OverKern | P/A+Mx/Zx+Mz/Zz | 615.03/7.68+(43.11)/4.1+(30.39)/3.07 | 100.5 | 231 | OK
188 | 1101 | 63.48 | 355.33 | 5.66 | 3.54 | -1.92 | 0.56 | 6.6 | 94.08 | 166.98 | 63.48 | 622.99 | 5.66 | 12.6 | 102.13 | 63.73 | 311.49 | 4.89 | OK | 872.19 | 872.19 | 69.24 | 8.63 | OK | 0.058 | 0.007 | Not OverKern | P/A+Mx/Zx+Mz/Zz | 622.99/7.84+(12.6)/3.66+(101.01)/3.66 | 110.51 | 232 | OK
| 1201 | -5.83 | 302.61 | 10.17 | 4.92 | -2.49 | 18.12 | 6.6 | 94.08 | 166.98 | -5.83 | 570.27 | 10.17 | 21.19 | 8.79 | 11.72 | 285.13 | 24.33 | OK | 798.38 | 798.38 | 37.67 | 29.09 | OK | 0.017 | 0.013 | Not OverKern | P/A+Mx/Zx+Mz/Zz | 570.27/7.84+(21.19)/3.66+(27.45)/3.66 | 86.03 | 232 | OK
| 1202 | 132.5 | 407.91 | 2.22 | 3.42 | -1.43 | -16.92 | 6.6 | 94.08 | 166.98 | 132.5 | 675.57 | 2.22 | 6.97 | 195.08 | 132.52 | 337.78 | 2.55 | OK | 945.8 | 945.8 | 135.66 | 4.13 | OK | 0.121 | 0.004 | Not OverKern | P/A+Mx/Zx+Mz/Zz | 675.57/7.84+(6.97)/3.66+(228.92)/3.66 | 150.64 | 232 | OK
| 1203 | 56.84 | 389.55 | 11.98 | 2.06 | 1.11 | 2.56 | 6.6 | 94.08 | 166.98 | 56.84 | 657.21 | 11.98 | 21.23 | 93.5 | 58.09 | 328.6 | 5.66 | OK | 920.09 | 920.09 | 43.34 | 10.41 | OK | 0.048 | 0.012 | Not OverKern | P/A+Mx/Zx+Mz/Zz | 657.21/7.84+(21.23)/3.66+(88.38)/3.66 | 113.79 | 232 | OK
| 1204 | 70.13 | 321.1 | -0.66 | 5.01 | -4.94 | -1.44 | 6.6 | 94.08 | 166.98 | 70.13 | 588.76 | -0.66 | 3.95 | 110.77 | 70.13 | 294.38 | 4.2 | OK | 824.26 | 824.26 | 208.46 | 7.25 | OK | 0.069 | 0.002 | Not OverKern | P/A+Mx/Zx+Mz/Zz | 588.76/7.84+(3.95)/3.66+(113.65)/3.66 | 107.24 | 232 | OK
| 1301 | 57.58 | 389.64 | 10.93 | 1.63 | -4.41 | 4.88 | 6.6 | 94.08 | 166.98 | 57.58 | 657.3 | 10.93 | 19.12 | 97.01 | 58.61 | 328.65 | 5.61 | OK | 920.22 | 920.22 | 48.13 | 10.55 | OK | 0.047 | 0.01 | Not OverKern | P/A+Mx/Zx+Mz/Zz | 657.3/7.84+(19.12)/3.66+(87.25)/3.66 | 112.91 | 232 | OK
| 1401 | 10.54 | 344.16 | 12.77 | 3.08 | -4.19 | 16.09 | 6.6 | 94.08 | 166.98 | 10.54 | 611.82 | 12.77 | 23.51 | 32.95 | 16.56 | 305.91 | 18.47 | OK | 856.55 | 856.55 | 36.43 | 1106.65 | OK | 0 | 0.014 | Not OverKern | P/A+Mx/Zx+Mz/Zz | 611.82/7.84+(23.51)/3.66+(0.77)/3.66 | 84.68 | 232 | OK
| 1402 | 107.37 | 417.87 | 7.21 | 2.03 | -3.45 | -8.44 | 6.6 | 94.08 | 166.98 | 107.37 | 685.53 | 7.21 | 13.57 | 163.35 | 107.61 | 342.76 | 3.19 | OK | 959.74 | 959.74 | 70.75 | 5.33 | OK | 0.094 | 0.007 | Not OverKern | P/A+Mx/Zx+Mz/Zz | 685.53/7.84+(13.57)/3.66+(180.23)/3.66 | 140.41 | 232 | OK
| 1403 | 54.4 | 405.02 | 14.04 | 1.08 | -1.67 | 5.2 | 6.6 | 94.08 | 166.98 | 54.4 | 672.68 | 14.04 | 23.54 | 92.24 | 56.18 | 336.34 | 5.99 | OK | 941.75 | 941.75 | 40 | 11.51 | OK | 0.043 | 0.013 | Not OverKern | P/A+Mx/Zx+Mz/Zz | 672.68/7.84+(23.54)/3.66+(81.84)/3.66 | 114.6 | 232 | OK
| 1404 | 63.71 | 357.11 | 5.19 | 3.14 | -5.9 | 2.4 | 6.6 | 94.08 | 166.98 | 63.71 | 624.77 | 5.19 | 11.44 | 104.34 | 63.92 | 312.38 | 4.89 | OK | 874.68 | 874.68 | 76.43 | 8.79 | OK | 0.057 | 0.007 | Not OverKern | P/A+Mx/Zx+Mz/Zz | 624.77/7.84+(11.44)/3.66+(99.54)/3.66 | 110.02 | 232 | OK
| 1501 | 71.22 | 411.09 | 9.52 | 0.19 | -4.29 | 4.03 | 6.6 | 94.08 | 166.98 | 71.22 | 678.75 | 9.52 | 15.42 | 117.98 | 71.85 | 339.37 | 4.72 | OK | 950.25 | 950.25 | 61.62 | 8.64 | OK | 0.058 | 0.008 | Not OverKern | P/A+Mx/Zx+Mz/Zz | 678.75/7.84+(15.42)/3.66+(109.92)/3.66 | 120.83 | 232 | OK
| 1601 | 66.65 | 402.45 | 9.33 | 1.29 | -3.9 | 5.17 | 6.6 | 94.08 | 166.98 | 66.65 | 670.11 | 9.33 | 16.22 | 111.81 | 67.3 | 335.05 | 4.98 | OK | 938.15 | 938.15 | 57.85 | 9.25 | OK | 0.054 | 0.009 | Not OverKern | P/A+Mx/Zx+Mz/Zz | 670.11/7.84+(16.22)/3.66+(101.47)/3.66 | 117.64 | 232 | OK
| 1602 | 86.01 | 417.2 | 8.21 | 1.08 | -3.75 | 0.26 | 6.6 | 94.08 | 166.98 | 86.01 | 684.86 | 8.21 | 14.22 | 137.88 | 86.4 | 342.43 | 3.96 | OK | 958.8 | 958.8 | 67.45 | 6.98 | OK | 0.072 | 0.007 | Not OverKern | P/A+Mx/Zx+Mz/Zz | 684.86/7.84+(14.22)/3.66+(137.36)/3.66 | 128.78 | 232 | OK
| 1603 | 75.42 | 414.63 | 9.58 | 0.89 | -3.4 | 2.99 | 6.6 | 94.08 | 166.98 | 75.42 | 682.29 | 9.58 | 16.22 | 123.66 | 76.03 | 341.14 | 4.49 | OK | 955.21 | 955.21 | 58.9 | 8.12 | OK | 0.062 | 0.008 | Not OverKern | P/A+Mx/Zx+Mz/Zz | 682.29/7.84+(16.22)/3.66+(117.68)/3.66 | 123.62 | 232 | OK
| 1604 | 77.28 | 405.04 | 7.81 | 1.3 | -4.24 | 2.43 | 6.6 | 94.08 | 166.98 | 77.28 | 672.7 | 7.81 | 13.8 | 126.08 | 77.67 | 336.35 | 4.33 | OK | 941.78 | 941.78 | 68.26 | 7.77 | OK | 0.064 | 0.007 | Not OverKern | P/A+Mx/Zx+Mz/Zz | 672.7/7.84+(13.8)/3.66+(121.22)/3.66 | 122.71 | 232 | OK
221 | 1101 | -23.61 | 337.95 | 1.98 | 3.85 | -0.16 | 0.77 | 5.7 | 110.59 | 141.17 | -23.61 | 595.41 | 1.98 | 6.92 | -35.83 | 23.69 | 297.71 | 12.57 | OK | 714.49 | 952.66 | 103.26 | 25.5 | OK | 0.02 | 0.005 | Not OverKern | P/A+Mx/Zx+Mz/Zz | 595.41/7.68+(6.92)/4.1+(37.37)/3.07 | 91.38 | 231 | OK
| 1201 | -87.91 | 408.58 | 4.61 | 7.35 | -0.37 | 15.66 | 5.7 | 110.59 | 141.17 | -87.91 | 666.04 | 4.61 | 14.5 | -120.6 | 88.03 | 333.02 | 3.78 | OK | 799.25 | 1065.67 | 55.14 | 7.01 | OK | 0.071 | 0.009 | Not OverKern | P/A+Mx/Zx+Mz/Zz | 666.04/7.68+(14.5)/4.1+(151.92)/3.07 | 139.72 | 231 | OK
| 1202 | 41.06 | 266.58 | -1.35 | -1.04 | 0.09 | -14.19 | 5.7 | 110.59 | 141.17 | 41.06 | 524.04 | -1.35 | -3.13 | 49.45 | 41.08 | 262.02 | 6.38 | OK | 628.85 | 838.47 | 200.75 | 10.77 | OK | 0.046 | 0.002 | Not OverKern | P/A+Mx/Zx+Mz/Zz | 524.04/7.68+(3.13)/4.1+(77.83)/3.07 | 94.34 | 231 | OK
| 1203 | -14.41 | 283.83 | 6.52 | 10.57 | -1.52 | -0.99 | 5.7 | 110.59 | 141.17 | -14.41 | 541.29 | 6.52 | 20.68 | -23.33 | 15.82 | 270.65 | 17.11 | OK | 649.55 | 866.07 | 31.42 | 40.57 | OK | 0.012 | 0.016 | Not OverKern | P/A+Mx/Zx+Mz/Zz | 541.29/7.68+(20.68)/4.1+(21.35)/3.07 | 82.48 | 231 | OK
| 1204 | -32.81 | 392.08 | -2.56 | -2.88 | 1.19 | 2.54 | 5.7 | 110.59 | 141.17 | -32.81 | 649.54 | -2.56 | -6.85 | -48.32 | 32.91 | 324.77 | 9.87 | OK | 779.45 | 1039.27 | 113.82 | 19.46 | OK | 0.026 | 0.004 | Not OverKern | P/A+Mx/Zx+Mz/Zz | 649.54/7.68+(6.85)/4.1+(53.4)/3.07 | 103.63 | 231 | OK
| 1301 | -44.11 | 402.93 | 5.41 | 8.06 | -0.12 | 4.33 | 5.7 | 110.59 | 141.17 | -44.11 | 660.39 | 5.41 | 16.45 | -64.04 | 44.44 | 330.2 | 7.43 | OK | 792.47 | 1056.63 | 48.19 | 14.53 | OK | 0.034 | 0.01 | Not OverKern | P/A+Mx/Zx+Mz/Zz | 660.39/7.68+(16.45)/4.1+(72.7)/3.07 | 113.67 | 231 | OK
| 1401 | -84 | 436.13 | 6.39 | 9.46 | -0.27 | 13.86 | 5.7 | 110.59 | 141.17 | -84 | 693.59 | 6.39 | 19.36 | -116.34 | 84.24 | 346.8 | 4.12 | OK | 832.31 | 1109.75 | 42.98 | 7.7 | OK | 0.065 | 0.012 | Not OverKern | P/A+Mx/Zx+Mz/Zz | 693.59/7.68+(19.36)/4.1+(144.06)/3.07 | 141.93 | 231 | OK
| 1402 | 6.28 | 336.73 | 2.22 | 3.59 | 0.05 | -7.04 | 5.7 | 110.59 | 141.17 | 6.28 | 594.19 | 2.22 | 7.03 | 2.69 | 6.66 | 297.1 | 44.61 | OK | 713.03 | 950.71 | 101.41 | 56.68 | OK | 0.009 | 0.005 | Not OverKern | P/A+Mx/Zx+Mz/Zz | 594.19/7.68+(7.03)/4.1+(16.77)/3.07 | 84.55 | 231 | OK
| 1403 | -32.55 | 348.8 | 7.73 | 11.72 | -1.08 | 2.2 | 5.7 | 110.59 | 141.17 | -32.55 | 606.26 | 7.73 | 23.7 | -48.25 | 33.46 | 303.13 | 9.06 | OK | 727.51 | 970.02 | 30.69 | 18.42 | OK | 0.027 | 0.016 | Not OverKern | P/A+Mx/Zx+Mz/Zz | 606.26/7.68+(23.7)/4.1+(52.65)/3.07 | 101.87 | 231 | OK
| 1404 | -45.42 | 424.58 | 1.37 | 2.3 | 0.82 | 4.67 | 5.7 | 110.59 | 141.17 | -45.42 | 682.04 | 1.37 | 4.42 | -65.73 | 45.44 | 341.02 | 7.5 | OK | 818.45 | 1091.27 | 185.02 | 14.54 | OK | 0.034 | 0.003 | Not OverKern | P/A+Mx/Zx+Mz/Zz | 682.04/7.68+(4.42)/4.1+(75.07)/3.07 | 114.32 | 231 | OK
| 1501 | -49 | 466.78 | 5.25 | 8.01 | -0.2 | 4.27 | 5.7 | 110.59 | 141.17 | -49 | 724.24 | 5.25 | 16.15 | -71.68 | 49.28 | 362.12 | 7.35 | OK | 869.09 | 1158.79 | 53.82 | 14.45 | OK | 0.035 | 0.009 | Not OverKern | P/A+Mx/Zx+Mz/Zz | 724.24/7.68+(16.15)/4.1+(80.22)/3.07 | 124.36 | 231 | OK
| 1601 | -53.9 | 475.06 | 4.8 | 7.5 | -0.23 | 5.44 | 5.7 | 110.59 | 141.17 | -53.9 | 732.52 | 4.8 | 14.94 | -78.1 | 54.11 | 366.26 | 6.77 | OK | 879.03 | 1172.04 | 58.84 | 13.17 | OK | 0.038 | 0.008 | Not OverKern | P/A+Mx/Zx+Mz/Zz | 732.52/7.68+(14.94)/4.1+(88.98)/3.07 | 127.99 | 231 | OK
| 1602 | -35.85 | 455.18 | 3.96 | 6.32 | -0.16 | 1.26 | 5.7 | 110.59 | 141.17 | -35.85 | 712.64 | 3.96 | 12.46 | -54.31 | 36.07 | 356.32 | 9.88 | OK | 855.17 | 1140.23 | 68.64 | 20.06 | OK | 0.025 | 0.007 | Not OverKern | P/A+Mx/Zx+Mz/Zz | 712.64/7.68+(12.46)/4.1+(56.83)/3.07 | 114.33 | 231 | OK
| 1603 | -43.61 | 457.59 | 5.06 | 7.95 | -0.39 | 3.11 | 5.7 | 110.59 | 141.17 | -43.61 | 715.05 | 5.06 | 15.79 | -64.49 | 43.9 | 357.53 | 8.14 | OK | 858.06 | 1144.08 | 54.33 | 16.18 | OK | 0.031 | 0.009 | Not OverKern | P/A+Mx/Zx+Mz/Zz | 715.05/7.68+(15.79)/4.1+(70.71)/3.07 | 119.98 | 231 | OK
| 1604 | -46.19 | 472.75 | 3.79 | 6.06 | -0.01 | 3.6 | 5.7 | 110.59 | 141.17 | -46.19 | 730.21 | 3.79 | 11.93 | -67.99 | 46.35 | 365.11 | 7.88 | OK | 876.25 | 1168.34 | 73.42 | 15.54 | OK | 0.032 | 0.007 | Not OverKern | P/A+Mx/Zx+Mz/Zz | 730.21/7.68+(11.93)/4.1+(75.19)/3.07 | 122.47 | 231 | OK
222 | 1101 | -58.12 | 360.09 | -2.94 | 17.08 | 1.72 | 4.07 | 6.6 | 94.08 | 166.98 | -58.12 | 627.75 | -2.94 | 12.38 | -88.92 | 58.19 | 313.87 | 5.39 | OK | 878.85 | 878.85 | 71.01 | 9.05 | OK | 0.055 | 0.007 | Not OverKern | P/A+Mx/Zx+Mz/Zz | 627.75/7.84+(12.38)/3.66+(97.06)/3.66 | 109.98 | 232 | OK
| 1201 | -134.89 | 433.41 | -26.53 | 19.78 | 4.29 | 25.09 | 6.6 | 94.08 | 166.98 | -134.89 | 701.07 | -26.53 | -22.67 | -190.73 | 137.47 | 350.53 | 2.55 | OK | 981.5 | 981.5 | 43.3 | 4.07 | OK | 0.123 | 0.012 | Not OverKern | P/A+Mx/Zx+Mz/Zz | 701.07/7.84+(22.67)/3.66+(240.91)/3.66 | 161.47 | 232 | OK
| 1202 | 18.34 | 287.27 | 21.25 | 16.05 | -0.87 | -16.87 | 6.6 | 94.08 | 166.98 | 18.34 | 554.93 | 21.25 | 50.05 | 12.47 | 28.07 | 277.46 | 9.88 | OK | 776.9 | 776.9 | 15.52 | 16.81 | OK | 0.03 | 0.032 | Not OverKern | P/A+Mx/Zx+Mz/Zz | 554.93/7.84+(50.05)/3.66+(46.21)/3.66 | 97.09 | 232 | OK
| 1203 | -66.23 | 408.72 | -89.99 | 14.38 | 0.75 | 6.13 | 6.6 | 94.08 | 166.98 | -66.23 | 676.38 | -89.99 | -129.6 | -99.84 | 111.73 | 338.19 | 3.03 | OK | 946.93 | 946.93 | 7.31 | 8.45 | OK | 0.059 | 0.068 | Not OverKern | P/A+Mx/Zx+Mz/Zz | 676.38/7.84+(129.6)/3.66+(112.1)/3.66 | 152.34 | 232 | OK
| 1204 | -50.01 | 311.46 | 84.11 | 19.79 | 2.69 | 2 | 6.6 | 94.08 | 166.98 | -50.01 | 579.12 | 84.11 | 154.37 | -78.02 | 97.85 | 289.56 | 2.96 | OK | 810.77 | 810.77 | 5.25 | 9.89 | OK | 0.051 | 0.095 | Not OverKern | P/A+Mx/Zx+Mz/Zz | 579.12/7.84+(154.37)/3.66+(82.02)/3.66 | 138.48 | 232 | OK
| 1301 | -93.89 | 460.36 | -38.54 | 20.22 | 2.85 | 10.85 | 6.6 | 94.08 | 166.98 | -93.89 | 728.02 | -38.54 | -41.44 | -139.37 | 101.49 | 364.01 | 3.59 | OK | 1019.23 | 1019.23 | 24.59 | 6.33 | OK | 0.079 | 0.02 | Not OverKern | P/A+Mx/Zx+Mz/Zz | 728.02/7.84+(41.44)/3.66+(161.07)/3.66 | 148.21 | 232 | OK
| 1401 | -138.68 | 486.62 | -46.15 | 21.33 | 4.37 | 23.87 | 6.6 | 94.08 | 166.98 | -138.68 | 754.28 | -46.15 | -52.51 | -198.02 | 146.16 | 377.14 | 2.58 | OK | 1055.99 | 1055.99 | 20.11 | 4.3 | OK | 0.116 | 0.025 | Not OverKern | P/A+Mx/Zx+Mz/Zz | 754.28/7.84+(52.51)/3.66+(245.76)/3.66 | 177.73 | 232 | OK
| 1402 | -31.42 | 384.32 | -12.7 | 18.71 | 0.75 | -5.51 | 6.6 | 94.08 | 166.98 | -31.42 | 651.98 | -12.7 | -1.61 | -55.78 | 33.89 | 325.99 | 9.62 | OK | 912.77 | 912.77 | 566.94 | 20.39 | OK | 0.025 | 0.001 | Not OverKern | P/A+Mx/Zx+Mz/Zz | 651.98/7.84+(1.61)/3.66+(44.76)/3.66 | 95.84 | 232 | OK
| 1403 | -90.63 | 469.34 | -90.57 | 17.54 | 1.89 | 10.6 | 6.6 | 94.08 | 166.98 | -90.63 | 737 | -90.57 | -127.37 | -134.41 | 128.13 | 368.5 | 2.88 | OK | 1031.8 | 1031.8 | 8.1 | 6.63 | OK | 0.075 | 0.062 | Not OverKern | P/A+Mx/Zx+Mz/Zz | 737/7.84+(127.37)/3.66+(155.61)/3.66 | 171.35 | 232 | OK
| 1404 | -79.27 | 401.25 | 31.3 | 21.33 | 3.24 | 7.7 | 6.6 | 94.08 | 166.98 | -79.27 | 668.91 | 31.3 | 71.41 | -119.13 | 85.23 | 334.45 | 3.92 | OK | 936.47 | 936.47 | 13.11 | 6.96 | OK | 0.072 | 0.038 | Not OverKern | P/A+Mx/Zx+Mz/Zz | 668.91/7.84+(71.41)/3.66+(134.53)/3.66 | 141.61 | 232 | OK
| 1501 | -105.2 | 519.55 | -38.12 | 19.17 | 2.5 | 11.42 | 6.6 | 94.08 | 166.98 | -105.2 | 787.21 | -38.12 | -41.82 | -156.9 | 111.89 | 393.6 | 3.52 | OK | 1102.09 | 1102.09 | 26.35 | 6.13 | OK | 0.082 | 0.019 | Not OverKern | P/A+Mx/Zx+Mz/Zz | 787.21/7.84+(41.82)/3.66+(179.74)/3.66 | 160.97 | 232 | OK
| 1601 | -110.1 | 521.11 | -32.65 | 19.69 | 2.78 | 12.83 | 6.6 | 94.08 | 166.98 | -110.1 | 788.77 | -32.65 | -32.55 | -163.33 | 114.84 | 394.38 | 3.43 | OK | 1104.28 | 1104.28 | 33.93 | 5.84 | OK | 0.086 | 0.015 | Not OverKern | P/A+Mx/Zx+Mz/Zz | 788.77/7.84+(32.55)/3.66+(188.99)/3.66 | 161.16 | 232 | OK
| 1602 | -88.65 | 500.65 | -25.96 | 19.16 | 2.06 | 6.96 | 6.6 | 94.08 | 166.98 | -88.65 | 768.31 | -25.96 | -22.38 | -134.88 | 92.37 | 384.15 | 4.16 | OK | 1075.63 | 1075.63 | 48.07 | 7.23 | OK | 0.069 | 0.01 | Not OverKern | P/A+Mx/Zx+Mz/Zz | 768.31/7.84+(22.38)/3.66+(148.8)/3.66 | 144.79 | 232 | OK
| 1603 | -100.49 | 517.65 | -41.53 | 18.93 | 2.29 | 10.18 | 6.6 | 94.08 | 166.98 | -100.49 | 785.31 | -41.53 | -47.52 | -150.6 | 108.73 | 392.65 | 3.61 | OK | 1099.43 | 1099.4301 | 23.14 | 6.43 | OK | 0.078 | 0.022 | Not OverKern | P/A+Mx/Zx+Mz/Zz | 785.31/7.84+(47.52)/3.66+(170.96)/3.66 | 159.88 | 232 | OK
| 1604 | -98.22 | 504.04 | -17.16 | 19.69 | 2.56 | 9.6 | 6.6 | 94.08 | 166.98 | -98.22 | 771.7 | -17.16 | -7.77 | -147.55 | 99.71 | 385.85 | 3.87 | OK | 1080.38 | 1080.38 | 139.12 | 6.48 | OK | 0.077 | 0.004 | Not OverKern | P/A+Mx/Zx+Mz/Zz | 771.7/7.84+(7.77)/3.66+(166.75)/3.66 | 146.13 | 232 | OK
259 | 1101 | -1.31 | 393.2 | 5.61 | 10.08 | 0.16 | 1.73 | 5.7 | 110.59 | 141.17 | -1.31 | 650.66 | 5.61 | 18.78 | -0.3 | 5.76 | 325.33 | 56.48 | OK | 780.79 | 1041.0601 | 41.59 | 276.84 | OK | 0.002 | 0.012 | Not OverKern | P/A+Mx/Zx+Mz/Zz | 650.66/7.68+(18.78)/4.1+(3.76)/3.07 | 90.53 | 231 | OK
| 1201 | -4.19 | 382.39 | 0.7 | -5.57 | -1.63 | 12.6 | 5.7 | 110.59 | 141.17 | -4.19 | 639.85 | 0.7 | -4.49 | 6.11 | 4.25 | 319.93 | 75.28 | OK | 767.82 | 1023.76 | 171.2 | 53.62 | OK | 0.009 | 0.003 | Not OverKern | P/A+Mx/Zx+Mz/Zz | 639.85/7.68+(4.49)/4.1+(19.09)/3.07 | 90.62 | 231 | OK
| 1202 | 1.57 | 403.69 | 9.6 | 23.51 | 2.04 | -9.2 | 5.7 | 110.59 | 141.17 | 1.57 | 661.15 | 9.6 | 38.39 | -6.77 | 9.73 | 330.58 | 33.98 | OK | 793.38 | 1057.84 | 20.67 | 90.93 | OK | 0.005 | 0.024 | Not OverKern | P/A+Mx/Zx+Mz/Zz | 661.15/7.68+(38.39)/4.1+(11.63)/3.07 | 99.25 | 231 | OK
| 1203 | -1.08 | 362.12 | -14.42 | -50.72 | 0.96 | 0.19 | 5.7 | 110.59 | 141.17 | -1.08 | 619.58 | -14.42 | -73.07 | -1.48 | 14.46 | 309.79 | 21.42 | OK | 743.5 | 991.33 | 10.18 | 531.83 | OK | 0.001 | 0.049 | Not OverKern | P/A+Mx/Zx+Mz/Zz | 619.58/7.68+(73.07)/4.1+(1.86)/3.07 | 99.12 | 231 | OK
| 1204 | -1.54 | 424.29 | 25.64 | 70.89 | -0.65 | 3.27 | 5.7 | 110.59 | 141.17 | -1.54 | 681.75 | 25.64 | 110.63 | 0.88 | 25.69 | 340.88 | 13.27 | OK | 818.1 | 1090.8 | 7.39 | 192.82 | OK | 0.003 | 0.068 | Not OverKern | P/A+Mx/Zx+Mz/Zz | 681.75/7.68+(110.63)/4.1+(5.66)/3.07 | 117.62 | 231 | OK
| 1301 | -1.82 | 450.63 | -1.55 | -16 | -0.32 | 4.47 | 5.7 | 110.59 | 141.17 | -1.82 | 708.09 | -1.55 | -18.4 | 1.65 | 2.39 | 354.05 | 148.14 | OK | 849.71 | 1132.95 | 46.17 | 155.39 | OK | 0.003 | 0.011 | Not OverKern | P/A+Mx/Zx+Mz/Zz | 708.09/7.68+(18.4)/4.1+(7.29)/3.07 | 99.07 | 231 | OK
| 1401 | -3.71 | 428.7 | -3.2 | -20.44 | -1.45 | 11.39 | 5.7 | 110.59 | 141.17 | -3.71 | 686.16 | -3.2 | -25.4 | 5.64 | 4.9 | 343.08 | 70.02 | OK | 823.39 | 1097.86 | 32.42 | 64.05 | OK | 0.008 | 0.015 | Not OverKern | P/A+Mx/Zx+Mz/Zz | 686.16/7.68+(25.4)/4.1+(17.14)/3.07 | 101.12 | 231 | OK
| 1402 | 0.32 | 443.61 | 3.03 | -0.08 | 1.12 | -3.87 | 5.7 | 110.59 | 141.17 | 0.32 | 701.07 | 3.03 | 4.62 | -3.37 | 3.05 | 350.54 | 114.93 | OK | 841.29 | 1121.72 | 182.24 | 256.92 | OK | 0.002 | 0.003 | Not OverKern | P/A+Mx/Zx+Mz/Zz | 701.07/7.68+(4.62)/4.1+(4.37)/3.07 | 93.83 | 231 | OK
| 1403 | -1.53 | 414.51 | -13.78 | -52.04 | 0.36 | 2.71 | 5.7 | 110.59 | 141.17 | -1.53 | 671.97 | -13.78 | -73.4 | 0.34 | 13.86 | 335.99 | 24.24 | OK | 806.37 | 1075.16 | 10.99 | 211.58 | OK | 0.002 | 0.046 | Not OverKern | P/A+Mx/Zx+Mz/Zz | 671.97/7.68+(73.4)/4.1+(5.08)/3.07 | 107.07 | 231 | OK
| 1404 | -1.85 | 458.03 | 14.26 | 33.09 | -0.76 | 4.86 | 5.7 | 110.59 | 141.17 | -1.85 | 715.49 | 14.26 | 55.19 | 1.99 | 14.38 | 357.75 | 24.88 | OK | 858.59 | 1144.79 | 15.56 | 148.14 | OK | 0.003 | 0.032 | Not OverKern | P/A+Mx/Zx+Mz/Zz | 715.49/7.68+(55.19)/4.1+(7.73)/3.07 | 109.15 | 231 | OK
| 1501 | -2.05 | 531.84 | 1.55 | -8.85 | -0.34 | 4.83 | 5.7 | 110.59 | 141.17 | -2.05 | 789.3 | 1.55 | -6.45 | 1.65 | 2.57 | 394.65 | 153.56 | OK | 947.16 | 1262.88 | 146.9 | 157.71 | OK | 0.003 | 0.003 | Not OverKern | P/A+Mx/Zx+Mz/Zz | 789.3/7.68+(6.45)/4.1+(8.01)/3.07 | 106.95 | 231 | OK
| 1601 | -2.37 | 533.18 | 3.11 | -3.74 | -0.46 | 5.72 | 5.7 | 110.59 | 141.17 | -2.37 | 790.64 | 3.11 | 1.08 | 2.05 | 3.91 | 395.32 | 101.1 | OK | 948.77 | 1265.03 | 878.08 | 134.67 | OK | 0.004 | 0.001 | Not OverKern | P/A+Mx/Zx+Mz/Zz | 790.64/7.68+(1.08)/4.1+(9.39)/3.07 | 106.27 | 231 | OK
| 1602 | -1.57 | 536.16 | 4.36 | 0.33 | 0.06 | 2.67 | 5.7 | 110.59 | 141.17 | -1.57 | 793.62 | 4.36 | 7.09 | 0.24 | 4.63 | 396.81 | 85.7 | OK | 952.35 | 1269.8 | 134.36 | 248.81 | OK | 0.002 | 0.004 | Not OverKern | P/A+Mx/Zx+Mz/Zz | 793.62/7.68+(7.09)/4.1+(5.1)/3.07 | 106.73 | 231 | OK
| 1603 | -1.94 | 530.34 | 1 | -10.06 | -0.09 | 3.99 | 5.7 | 110.59 | 141.17 | -1.94 | 787.8 | 1 | -8.51 | 0.98 | 2.18 | 393.9 | 180.69 | OK | 945.36 | 1260.48 | 111.09 | 180.15 | OK | 0.003 | 0.005 | Not OverKern | P/A+Mx/Zx+Mz/Zz | 787.8/7.68+(8.51)/4.1+(7)/3.07 | 106.93 | 231 | OK
| 1604 | -2 | 539.05 | 6.6 | 6.97 | -0.32 | 4.42 | 5.7 | 110.59 | 141.17 | -2 | 796.51 | 6.6 | 17.2 | 1.32 | 6.9 | 398.26 | 57.72 | OK | 955.81 | 1274.42 | 55.57 | 169.47 | OK | 0.003 | 0.009 | Not OverKern | P/A+Mx/Zx+Mz/Zz | 796.51/7.68+(17.2)/4.1+(7.52)/3.07 | 110.36 | 231 | OK
260 | 1101 | -2.88 | 463.55 | -5.7 | -10.56 | 0.36 | 1.65 | 6.6 | 94.08 | 166.98 | -2.88 | 731.21 | -5.7 | -19.68 | -2.96 | 6.39 | 365.6 | 57.21 | OK | 1023.69 | 1023.69 | 52.02 | 163.58 | OK | 0.003 | 0.01 | Not OverKern | P/A+Mx/Zx+Mz/Zz | 731.21/7.84+(19.68)/3.66+(6.26)/3.66 | 100.36 | 232 | OK
| 1201 | -7.77 | 469.51 | -19.3 | -41.3 | 3.59 | 17.91 | 6.6 | 94.08 | 166.98 | -7.77 | 737.17 | -19.3 | -72.18 | 5.48 | 20.81 | 368.58 | 17.71 | OK | 1032.04 | 1032.04 | 14.3 | 34.01 | OK | 0.015 | 0.035 | Not OverKern | P/A+Mx/Zx+Mz/Zz | 737.17/7.84+(72.18)/3.66+(30.34)/3.66 | 122.05 | 232 | OK
| 1202 | 1.98 | 457.94 | 8.24 | 19.79 | -2.73 | -14.54 | 6.6 | 94.08 | 166.98 | 1.98 | 725.6 | 8.24 | 32.97 | -11.37 | 8.47 | 362.8 | 42.83 | OK | 1015.84 | 1015.84 | 30.81 | 57.37 | OK | 0.009 | 0.016 | Not OverKern | P/A+Mx/Zx+Mz/Zz | 725.6/7.84+(32.97)/3.66+(17.71)/3.66 | 106.4 | 232 | OK
| 1203 | -3.55 | 494.49 | -64.55 | -137.24 | 1.48 | 3.6 | 6.6 | 94.08 | 166.98 | -3.55 | 762.15 | -64.55 | -240.52 | -2.08 | 64.65 | 381.07 | 5.89 | OK | 1067.01 | 1067.01 | 4.44 | 114.98 | OK | 0.004 | 0.113 | Not OverKern | P/A+Mx/Zx+Mz/Zz | 762.15/7.84+(240.52)/3.66+(9.28)/3.66 | 165.49 | 232 | OK
| 1204 | -2.22 | 432.62 | 53.14 | 116.12 | -0.76 | -0.31 | 6.6 | 94.08 | 166.98 | -2.22 | 700.28 | 53.14 | 201.14 | -3.86 | 53.19 | 350.14 | 6.58 | OK | 980.39 | 980.39 | 4.87 | 302.4 | OK | 0.002 | 0.103 | Not OverKern | P/A+Mx/Zx+Mz/Zz | 700.28/7.84+(201.14)/3.66+(3.24)/3.66 | 145.18 | 232 | OK
| 1301 | -4.79 | 558.88 | -36.03 | -76.64 | 3.08 | 7.06 | 6.6 | 94.08 | 166.98 | -4.79 | 826.54 | -36.03 | -134.29 | -0.6 | 36.35 | 413.27 | 11.37 | OK | 1157.16 | 1157.16 | 8.62 | 78.59 | OK | 0.006 | 0.058 | Not OverKern | P/A+Mx/Zx+Mz/Zz | 826.54/7.84+(134.29)/3.66+(14.72)/3.66 | 146.15 | 232 | OK
| 1401 | -7.74 | 539.21 | -37.97 | -81.63 | 4.66 | 17.09 | 6.6 | 94.08 | 166.98 | -7.74 | 806.87 | -37.97 | -142.38 | 4.71 | 38.75 | 403.43 | 10.41 | OK | 1129.62 | 1129.62 | 7.93 | 38.33 | OK | 0.013 | 0.063 | Not OverKern | P/A+Mx/Zx+Mz/Zz | 806.87/7.84+(142.38)/3.66+(29.47)/3.66 | 149.89 | 232 | OK
| 1402 | -0.91 | 531.11 | -18.69 | -38.87 | 0.23 | -5.62 | 6.6 | 94.08 | 166.98 | -0.91 | 798.77 | -18.69 | -68.77 | -7.08 | 18.71 | 399.38 | 21.35 | OK | 1118.28 | 1118.28 | 16.26 | 268.56 | OK | 0.002 | 0.031 | Not OverKern | P/A+Mx/Zx+Mz/Zz | 798.77/7.84+(68.77)/3.66+(4.16)/3.66 | 121.82 | 232 | OK
| 1403 | -4.78 | 556.7 | -69.64 | -148.79 | 3.18 | 7.08 | 6.6 | 94.08 | 166.98 | -4.78 | 824.36 | -69.64 | -260.21 | -0.57 | 69.8 | 412.18 | 5.91 | OK | 1154.1 | 1154.1 | 4.44 | 78.36 | OK | 0.006 | 0.113 | Not OverKern | P/A+Mx/Zx+Mz/Zz | 824.36/7.84+(260.21)/3.66+(14.73)/3.66 | 180.3 | 232 | OK
| 1404 | -3.85 | 513.39 | 12.74 | 28.56 | 1.61 | 4.34 | 6.6 | 94.08 | 166.98 | -3.85 | 781.05 | 12.74 | 48.94 | -1.82 | 13.31 | 390.52 | 29.34 | OK | 1093.47 | 1093.47 | 22.34 | 104.14 | OK | 0.005 | 0.022 | Not OverKern | P/A+Mx/Zx+Mz/Zz | 781.05/7.84+(48.94)/3.66+(10.5)/3.66 | 115.87 | 232 | OK
| 1501 | -5.39 | 640 | -39.3 | -78.15 | 3.08 | 7.45 | 6.6 | 94.08 | 166.98 | -5.39 | 907.66 | -39.3 | -141.03 | -1.17 | 39.67 | 453.83 | 11.44 | OK | 1270.72 | 1270.72 | 9.01 | 79.05 | OK | 0.006 | 0.055 | Not OverKern | P/A+Mx/Zx+Mz/Zz | 907.66/7.84+(141.03)/3.66+(16.07)/3.66 | 158.71 | 232 | OK
| 1601 | -5.74 | 638.33 | -34.08 | -66.9 | 2.89 | 8.47 | 6.6 | 94.08 | 166.98 | -5.74 | 905.99 | -34.08 | -121.43 | -0.71 | 34.56 | 452.99 | 13.11 | OK | 1268.39 | 1268.39 | 10.45 | 71.85 | OK | 0.007 | 0.048 | Not OverKern | P/A+Mx/Zx+Mz/Zz | 905.99/7.84+(121.43)/3.66+(17.65)/3.66 | 153.57 | 232 | OK
| 1602 | -4.37 | 636.71 | -30.22 | -58.35 | 2.01 | 3.92 | 6.6 | 94.08 | 166.98 | -4.37 | 904.37 | -30.22 | -106.7 | -3.07 | 30.53 | 452.18 | 14.81 | OK | 1266.12 | 1266.12 | 11.87 | 116.03 | OK | 0.004 | 0.042 | Not OverKern | P/A+Mx/Zx+Mz/Zz | 904.37/7.84+(106.7)/3.66+(10.91)/3.66 | 147.5 | 232 | OK
| 1603 | -5.14 | 641.83 | -40.41 | -80.33 | 2.6 | 6.46 | 6.6 | 94.08 | 166.98 | -5.14 | 909.49 | -40.41 | -144.99 | -1.76 | 40.74 | 454.74 | 11.16 | OK | 1273.29 | 1273.29 | 8.78 | 86.71 | OK | 0.006 | 0.057 | Not OverKern | P/A+Mx/Zx+Mz/Zz | 909.49/7.84+(144.99)/3.66+(14.68)/3.66 | 159.65 | 232 | OK
| 1604 | -4.96 | 633.16 | -23.94 | -44.86 | 2.29 | 5.91 | 6.6 | 94.08 | 166.98 | -4.96 | 900.82 | -23.94 | -83.16 | -2.03 | 24.45 | 450.41 | 18.42 | OK | 1261.15 | 1261.15 | 15.16 | 91.08 | OK | 0.005 | 0.033 | Not OverKern | P/A+Mx/Zx+Mz/Zz | 900.82/7.84+(83.16)/3.66+(13.85)/3.66 | 141.42 | 232 | OK
302 | 1101 | 33.19 | 426.55 | 8.91 | 16.66 | -2.39 | -1.62 | 5.7 | 110.59 | 141.17 | 33.19 | 684.01 | 8.91 | 30.47 | 49.82 | 34.37 | 342.01 | 9.95 | OK | 820.81 | 1094.42 | 26.94 | 20.62 | OK | 0.024 | 0.019 | Not OverKern | P/A+Mx/Zx+Mz/Zz | 684.01/7.68+(30.47)/4.1+(53.06)/3.07 | 113.78 | 231 | OK
| 1201 | -40.49 | 316.69 | 4.72 | 3.03 | -3.45 | 15.48 | 5.7 | 110.59 | 141.17 | -40.49 | 574.15 | 4.72 | 10.35 | -47.28 | 40.76 | 287.08 | 7.04 | OK | 688.98 | 918.64 | 66.59 | 11.74 | OK | 0.043 | 0.008 | Not OverKern | P/A+Mx/Zx+Mz/Zz | 574.15/7.68+(10.35)/4.1+(78.24)/3.07 | 102.75 | 231 | OK
| 1202 | 107.32 | 536.08 | 11.18 | 24.85 | -1.54 | -18.83 | 5.7 | 110.59 | 141.17 | 107.32 | 793.54 | 11.18 | 42.18 | 147.52 | 107.9 | 396.77 | 3.68 | OK | 952.25 | 1269.67 | 22.58 | 6.86 | OK | 0.073 | 0.022 | Not OverKern | P/A+Mx/Zx+Mz/Zz | 793.54/7.68+(42.18)/4.1+(185.18)/3.07 | 173.9 | 231 | OK
| 1203 | 44.18 | 420.11 | -9.25 | -37.21 | -4.49 | -4.25 | 5.7 | 110.59 | 141.17 | 44.18 | 677.57 | -9.25 | -51.55 | 64.23 | 45.14 | 338.79 | 7.51 | OK | 813.09 | 1084.12 | 15.77 | 14.91 | OK | 0.034 | 0.032 | Not OverKern | P/A+Mx/Zx+Mz/Zz | 677.57/7.68+(51.55)/4.1+(72.73)/3.07 | 124.49 | 231 | OK
| 1204 | 22.2 | 433 | 27.08 | 70.52 | -0.29 | 1.01 | 5.7 | 110.59 | 141.17 | 22.2 | 690.46 | 27.08 | 112.49 | 35.42 | 35.02 | 345.23 | 9.86 | OK | 828.55 | 1104.74 | 7.37 | 33.08 | OK | 0.015 | 0.068 | Not OverKern | P/A+Mx/Zx+Mz/Zz | 690.46/7.68+(112.49)/4.1+(33.4)/3.07 | 128.24 | 231 | OK
| 1301 | 22.14 | 472.12 | 4.13 | -3.38 | -4.74 | 2.17 | 5.7 | 110.59 | 141.17 | 22.14 | 729.58 | 4.13 | 3.02 | 36.49 | 22.52 | 364.79 | 16.2 | OK | 875.5 | 1167.33 | 289.76 | 36.31 | OK | 0.014 | 0.002 | Not OverKern | P/A+Mx/Zx+Mz/Zz | 729.58/7.68+(3.02)/4.1+(32.15)/3.07 | 106.2 | 231 | OK
| 1401 | -26.67 | 383.83 | 2.39 | -7.91 | -4.89 | 13.19 | 5.7 | 110.59 | 141.17 | -26.67 | 641.29 | 2.39 | -4.21 | -28.15 | 26.78 | 320.65 | 11.97 | OK | 769.55 | 1026.0699 | 182.99 | 18.82 | OK | 0.027 | 0.003 | Not OverKern | P/A+Mx/Zx+Mz/Zz | 641.29/7.68+(4.21)/4.1+(54.53)/3.07 | 102.28 | 231 | OK
| 1402 | 76.79 | 537.4 | 6.91 | 7.37 | -3.56 | -10.82 | 5.7 | 110.59 | 141.17 | 76.79 | 794.86 | 6.91 | 18.08 | 108.2 | 77.1 | 397.43 | 5.15 | OK | 953.83 | 1271.78 | 52.75 | 9.79 | OK | 0.051 | 0.009 | Not OverKern | P/A+Mx/Zx+Mz/Zz | 794.86/7.68+(18.08)/4.1+(129.84)/3.07 | 150.18 | 231 | OK
| 1403 | 32.6 | 456.22 | -7.39 | -36.08 | -5.62 | -0.62 | 5.7 | 110.59 | 141.17 | 32.6 | 713.68 | -7.39 | -47.53 | 49.91 | 33.43 | 356.84 | 10.67 | OK | 856.42 | 1141.89 | 18.02 | 22.32 | OK | 0.022 | 0.028 | Not OverKern | P/A+Mx/Zx+Mz/Zz | 713.68/7.68+(47.53)/4.1+(51.15)/3.07 | 121.18 | 231 | OK
| 1404 | 17.21 | 465.24 | 18.04 | 39.34 | -2.68 | 3.06 | 5.7 | 110.59 | 141.17 | 17.21 | 722.7 | 18.04 | 67.3 | 29.74 | 24.93 | 361.35 | 14.49 | OK | 867.24 | 1156.3199 | 12.89 | 48.96 | OK | 0.01 | 0.039 | Not OverKern | P/A+Mx/Zx+Mz/Zz | 722.7/7.68+(67.3)/4.1+(23.62)/3.07 | 118.22 | 231 | OK
| 1501 | 28.19 | 555.12 | 8.19 | 5.52 | -5.25 | 2.08 | 5.7 | 110.59 | 141.17 | 28.19 | 812.58 | 8.19 | 18.21 | 45.77 | 29.36 | 406.29 | 13.84 | OK | 975.1 | 1300.13 | 53.53 | 31.24 | OK | 0.016 | 0.009 | Not OverKern | P/A+Mx/Zx+Mz/Zz | 812.58/7.68+(18.21)/4.1+(41.61)/3.07 | 123.8 | 231 | OK
| 1601 | 22.42 | 546.95 | 9.62 | 10.13 | -5.07 | 3.46 | 5.7 | 110.59 | 141.17 | 22.42 | 804.41 | 9.62 | 25.04 | 38.21 | 24.4 | 402.21 | 16.48 | OK | 965.29 | 1287.0601 | 38.55 | 41.13 | OK | 0.012 | 0.013 | Not OverKern | P/A+Mx/Zx+Mz/Zz | 804.41/7.68+(25.04)/4.1+(31.29)/3.07 | 121.04 | 231 | OK
| 1602 | 43.11 | 577.66 | 10.53 | 13.19 | -4.8 | -1.34 | 5.7 | 110.59 | 141.17 | 43.11 | 835.12 | 10.53 | 29.51 | 65.48 | 44.38 | 417.56 | 9.41 | OK | 1002.15 | 1336.2 | 33.96 | 19.6 | OK | 0.026 | 0.015 | Not OverKern | P/A+Mx/Zx+Mz/Zz | 835.12/7.68+(29.51)/4.1+(68.16)/3.07 | 138.13 | 231 | OK
| 1603 | 34.28 | 561.43 | 7.67 | 4.5 | -5.21 | 0.7 | 5.7 | 110.59 | 141.17 | 34.28 | 818.89 | 7.67 | 16.39 | 53.83 | 35.13 | 409.45 | 11.66 | OK | 982.67 | 1310.23 | 59.96 | 24.99 | OK | 0.02 | 0.008 | Not OverKern | P/A+Mx/Zx+Mz/Zz | 818.89/7.68+(16.39)/4.1+(52.43)/3.07 | 127.7 | 231 | OK
| 1604 | 31.2 | 563.23 | 12.75 | 19.58 | -4.62 | 1.44 | 5.7 | 110.59 | 141.17 | 31.2 | 820.69 | 12.75 | 39.34 | 49.8 | 33.7 | 410.35 | 12.18 | OK | 984.83 | 1313.11 | 25.03 | 27.99 | OK | 0.018 | 0.02 | Not OverKern | P/A+Mx/Zx+Mz/Zz | 820.69/7.68+(39.34)/4.1+(46.92)/3.07 | 131.74 | 231 | OK
303 | 1101 | 75.61 | 489.37 | -8.7 | -12.92 | 0.69 | -7.16 | 6.6 | 94.08 | 166.98 | 75.61 | 757.03 | -8.7 | -26.84 | 113.82 | 76.11 | 378.51 | 4.97 | OK | 1059.84 | 1059.84 | 39.49 | 8.27 | OK | 0.06 | 0.013 | Not OverKern | P/A+Mx/Zx+Mz/Zz | 757.03/7.84+(26.84)/3.66+(128.14)/3.66 | 138.92 | 232 | OK
| 1201 | -15.92 | 414.15 | -20.56 | -40.07 | 0.61 | 16.94 | 6.6 | 94.08 | 166.98 | -15.92 | 681.81 | -20.56 | -72.97 | -8.53 | 26 | 340.9 | 13.11 | OK | 954.53 | 954.53 | 13.08 | 22.51 | OK | 0.022 | 0.038 | Not OverKern | P/A+Mx/Zx+Mz/Zz | 681.81/7.84+(72.97)/3.66+(42.41)/3.66 | 118.5 | 232 | OK
| 1202 | 166.81 | 565.28 | 0.43 | 7.1 | 0.67 | -31.14 | 6.6 | 94.08 | 166.98 | 166.81 | 832.94 | 0.43 | 7.79 | 235.76 | 166.81 | 416.47 | 2.5 | OK | 1166.12 | 1166.12 | 149.73 | 3.91 | OK | 0.128 | 0.003 | Not OverKern | P/A+Mx/Zx+Mz/Zz | 832.94/7.84+(7.79)/3.66+(298.04)/3.66 | 189.83 | 232 | OK
| 1203 | 66.5 | 503.71 | -61.16 | -126.55 | -1.51 | -4.31 | 6.6 | 94.08 | 166.98 | 66.5 | 771.37 | -61.16 | -224.41 | 102.09 | 90.35 | 385.68 | 4.27 | OK | 1079.92 | 1079.92 | 4.81 | 9.75 | OK | 0.051 | 0.104 | Not OverKern | P/A+Mx/Zx+Mz/Zz | 771.37/7.84+(224.41)/3.66+(110.71)/3.66 | 189.98 | 232 | OK
| 1204 | 84.71 | 475.03 | 43.77 | 100.7 | 2.89 | -10.01 | 6.6 | 94.08 | 166.98 | 84.71 | 742.69 | 43.77 | 170.73 | 125.53 | 95.35 | 371.34 | 3.89 | OK | 1039.77 | 1039.77 | 6.09 | 7.14 | OK | 0.07 | 0.082 | Not OverKern | P/A+Mx/Zx+Mz/Zz | 742.69/7.84+(170.73)/3.66+(145.55)/3.66 | 181.18 | 232 | OK
| 1301 | 64.96 | 570.12 | -36.96 | -72.76 | 0.18 | -1 | 6.6 | 94.08 | 166.98 | 64.96 | 837.78 | -36.96 | -131.9 | 102.94 | 74.74 | 418.89 | 5.6 | OK | 1172.89 | 1172.89 | 8.89 | 11.18 | OK | 0.045 | 0.056 | Not OverKern | P/A+Mx/Zx+Mz/Zz | 837.78/7.84+(131.9)/3.66+(104.94)/3.66 | 171.59 | 232 | OK
| 1401 | 3.55 | 497.28 | -38.2 | -76.8 | 0.25 | 14.32 | 6.6 | 94.08 | 166.98 | 3.55 | 764.94 | -38.2 | -137.92 | 20 | 38.36 | 382.47 | 9.97 | OK | 1070.92 | 1070.92 | 7.76 | 123.95 | OK | 0.004 | 0.064 | Not OverKern | P/A+Mx/Zx+Mz/Zz | 764.94/7.84+(137.92)/3.66+(8.64)/3.66 | 137.63 | 232 | OK
| 1402 | 131.46 | 603.07 | -23.5 | -43.78 | 0.29 | -19.33 | 6.6 | 94.08 | 166.98 | 131.46 | 870.73 | -23.5 | -81.38 | 191.01 | 133.54 | 435.36 | 3.26 | OK | 1219.02 | 1219.02 | 14.98 | 5.31 | OK | 0.094 | 0.033 | Not OverKern | P/A+Mx/Zx+Mz/Zz | 870.73/7.84+(81.38)/3.66+(229.67)/3.66 | 196.08 | 232 | OK
| 1403 | 61.25 | 559.97 | -66.62 | -137.34 | -1.23 | -0.55 | 6.6 | 94.08 | 166.98 | 61.25 | 827.63 | -66.62 | -243.93 | 97.45 | 90.5 | 413.81 | 4.57 | OK | 1158.68 | 1158.6801 | 4.75 | 11.76 | OK | 0.043 | 0.105 | Not OverKern | P/A+Mx/Zx+Mz/Zz | 827.63/7.84+(243.93)/3.66+(98.55)/3.66 | 199.17 | 232 | OK
| 1404 | 73.99 | 539.89 | 6.84 | 21.73 | 1.84 | -4.54 | 6.6 | 94.08 | 166.98 | 73.99 | 807.55 | 6.84 | 32.67 | 113.84 | 74.31 | 403.77 | 5.43 | OK | 1130.57 | 1130.5699 | 34.6 | 9.2 | OK | 0.054 | 0.014 | Not OverKern | P/A+Mx/Zx+Mz/Zz | 807.55/7.84+(32.67)/3.66+(122.92)/3.66 | 145.53 | 232 | OK
| 1501 | 78.18 | 652.09 | -41.82 | -76.19 | 1.49 | -2.13 | 6.6 | 94.08 | 166.98 | 78.18 | 919.75 | -41.82 | -143.1 | 122.96 | 88.66 | 459.87 | 5.19 | OK | 1287.65 | 1287.65 | 9 | 10.12 | OK | 0.049 | 0.056 | Not OverKern | P/A+Mx/Zx+Mz/Zz | 919.75/7.84+(143.1)/3.66+(127.22)/3.66 | 191.2 | 232 | OK
| 1601 | 72.03 | 644.83 | -37.09 | -66.13 | 1.69 | -0.59 | 6.6 | 94.08 | 166.98 | 72.03 | 912.49 | -37.09 | -125.47 | 114.66 | 81.02 | 456.24 | 5.63 | OK | 1277.49 | 1277.49 | 10.18 | 11.03 | OK | 0.045 | 0.049 | Not OverKern | P/A+Mx/Zx+Mz/Zz | 912.49/7.84+(125.47)/3.66+(115.84)/3.66 | 182.35 | 232 | OK
| 1602 | 97.61 | 665.99 | -34.16 | -59.53 | 1.7 | -7.32 | 6.6 | 94.08 | 166.98 | 97.61 | 933.65 | -34.16 | -114.19 | 148.86 | 103.41 | 466.82 | 4.51 | OK | 1307.11 | 1307.11 | 11.45 | 7.99 | OK | 0.063 | 0.044 | Not OverKern | P/A+Mx/Zx+Mz/Zz | 933.65/7.84+(114.19)/3.66+(163.5)/3.66 | 194.99 | 232 | OK
| 1603 | 83.57 | 657.37 | -42.78 | -78.24 | 1.39 | -3.57 | 6.6 | 94.08 | 166.98 | 83.57 | 925.03 | -42.78 | -146.69 | 130.14 | 93.88 | 462.51 | 4.93 | OK | 1295.04 | 1295.04 | 8.83 | 9.43 | OK | 0.053 | 0.057 | Not OverKern | P/A+Mx/Zx+Mz/Zz | 925.03/7.84+(146.69)/3.66+(137.28)/3.66 | 195.6 | 232 | OK
| 1604 | 86.12 | 653.35 | -28.09 | -46.43 | 2.01 | -4.37 | 6.6 | 94.08 | 166.98 | 86.12 | 921.01 | -28.09 | -91.37 | 133.42 | 90.59 | 460.5 | 5.08 | OK | 1289.41 | 1289.41 | 14.11 | 9.07 | OK | 0.055 | 0.035 | Not OverKern | P/A+Mx/Zx+Mz/Zz | 921.01/7.84+(91.37)/3.66+(142.16)/3.66 | 181.31 | 232 | OK
340 | 1101 | -27.52 | 309.34 | -1.85 | 11.1 | 2.67 | 31.26 | 0 | 104.83 | 0 | -27.52 | 414.17 | -1.85 | 9.8 | 12 | 27.58 | 207.09 | 7.51 | OK | 497.01 | 538.42 | 50.69 | 10.66 | OK | 0.047 | 0.01 | Not OverKern | P/A+Mx/Zx+Mz/Zz | 414.17/6.24+(9.8)/2.7+(50.52)/2.5 | 90.24 | 214 | OK
| 1201 | -103.97 | 390.69 | -27.21 | 7.21 | 1.34 | 50.42 | 0 | 104.83 | 0 | -103.97 | 495.52 | -27.21 | -11.84 | -22.36 | 107.47 | 247.76 | 2.31 | OK | 594.63 | 644.18 | 50.23 | 5.23 | OK | 0.096 | 0.01 | Not OverKern | P/A+Mx/Zx+Mz/Zz | 495.52/6.24+(11.84)/2.7+(123.2)/2.5 | 133.15 | 214 | OK
| 1202 | 49.49 | 221.3 | 14.57 | 12.38 | 3.93 | 11.98 | 0 | 104.83 | 0 | 49.49 | 326.13 | 14.57 | 22.58 | 46.62 | 51.59 | 163.07 | 3.16 | OK | 391.36 | 423.97 | 17.33 | 18.71 | OK | 0.027 | 0.029 | Not OverKern | P/A+Mx/Zx+Mz/Zz | 326.13/6.24+(22.58)/2.7+(22.66)/2.5 | 69.69 | 214 | OK
| 1203 | -14.54 | 202.85 | -111.76 | -3.53 | 3.31 | 28.48 | 0 | 104.83 | 0 | -14.54 | 307.68 | -111.76 | -81.76 | 18.3 | 112.7 | 153.84 | 1.37 | NG | 369.22 | 399.99 | 4.52 | 10.35 | OK | 0.048 | 0.111 | Not OverKern | P/A+Mx/Zx+Mz/Zz | 307.68/6.24+(81.76)/2.7+(38.66)/2.5 | 95.03 | 214 | OK
| 1204 | -40.49 | 415.83 | 108.07 | 25.73 | 2.04 | 34.04 | 0 | 104.83 | 0 | -40.49 | 520.66 | 108.07 | 101.38 | 5.7 | 115.41 | 260.33 | 2.26 | OK | 624.79 | 676.86 | 6.16 | 10.85 | OK | 0.046 | 0.081 | Not OverKern | P/A+Mx/Zx+Mz/Zz | 520.66/6.24+(101.38)/2.7+(62.38)/2.5 | 145.92 | 214 | OK
| 1301 | -51.94 | 355.15 | -39.72 | 10.88 | 1.36 | 35.61 | 0 | 104.83 | 0 | -51.94 | 459.98 | -39.72 | -16.92 | -0.75 | 65.39 | 229.99 | 3.52 | OK | 551.98 | 597.98 | 32.62 | 8.31 | OK | 0.06 | 0.015 | Not OverKern | P/A+Mx/Zx+Mz/Zz | 459.98/6.24+(16.92)/2.7+(71.97)/2.5 | 108.81 | 214 | OK
| 1401 | -99.35 | 400.64 | -48.01 | 8.22 | 0.76 | 47.94 | 0 | 104.83 | 0 | -99.35 | 505.47 | -48.01 | -25.39 | -21.6 | 110.34 | 252.74 | 2.29 | OK | 606.57 | 657.11 | 23.89 | 5.59 | OK | 0.089 | 0.021 | Not OverKern | P/A+Mx/Zx+Mz/Zz | 505.47/6.24+(25.39)/2.7+(117.48)/2.5 | 137.46 | 214 | OK
| 1402 | 8.07 | 282.07 | -18.76 | 11.83 | 2.57 | 21.03 | 0 | 104.83 | 0 | 8.07 | 386.9 | -18.76 | -1.3 | 26.68 | 20.42 | 193.45 | 9.47 | OK | 464.28 | 502.97 | 356.59 | 32.7 | OK | 0.015 | 0.001 | Not OverKern | P/A+Mx/Zx+Mz/Zz | 386.9/6.24+(1.3)/2.7+(15.38)/2.5 | 68.65 | 214 | OK
| 1403 | -36.75 | 269.15 | -107.19 | 0.69 | 2.13 | 32.58 | 0 | 104.83 | 0 | -36.75 | 373.98 | -107.19 | -74.34 | 6.86 | 113.31 | 186.99 | 1.65 | OK | 448.78 | 486.18 | 6.04 | 8.34 | OK | 0.06 | 0.083 | Not OverKern | P/A+Mx/Zx+Mz/Zz | 373.98/6.24+(74.34)/2.7+(58.3)/2.5 | 110.79 | 214 | OK
| 1404 | -54.92 | 418.24 | 46.69 | 21.18 | 1.24 | 36.47 | 0 | 104.83 | 0 | -54.92 | 523.07 | 46.69 | 53.86 | -1.97 | 72.08 | 261.54 | 3.63 | OK | 627.69 | 679.99 | 11.65 | 9.08 | OK | 0.055 | 0.043 | Not OverKern | P/A+Mx/Zx+Mz/Zz | 523.07/6.24+(53.86)/2.7+(74.91)/2.5 | 133.76 | 214 | OK
| 1501 | -58.52 | 411.53 | -34.94 | 15.74 | 2.29 | 35.61 | 0 | 104.83 | 0 | -58.52 | 516.36 | -34.94 | -8.72 | -5.35 | 68.16 | 258.18 | 3.79 | OK | 619.63 | 671.27 | 71.07 | 8.77 | OK | 0.057 | 0.007 | Not OverKern | P/A+Mx/Zx+Mz/Zz | 516.36/6.24+(8.72)/2.7+(76.57)/2.5 | 116.65 | 214 | OK
| 1601 | -64.82 | 424.31 | -29.62 | 16.38 | 2.71 | 37.19 | 0 | 104.83 | 0 | -64.82 | 529.14 | -29.62 | -4.35 | -8.18 | 71.27 | 264.57 | 3.71 | OK | 634.97 | 687.88 | 145.84 | 8.33 | OK | 0.06 | 0.003 | Not OverKern | P/A+Mx/Zx+Mz/Zz | 529.14/6.24+(4.35)/2.7+(82.56)/2.5 | 119.49 | 214 | OK
| 1602 | -43.33 | 400.6 | -23.77 | 17.1 | 3.08 | 31.81 | 0 | 104.83 | 0 | -43.33 | 505.43 | -23.77 | 0.46 | 1.48 | 49.42 | 252.72 | 5.11 | OK | 606.52 | 657.06 | 1315.66 | 10.57 | OK | 0.047 | 0 | Not OverKern | P/A+Mx/Zx+Mz/Zz | 505.43/6.24+(0.46)/2.7+(62.14)/2.5 | 106.07 | 214 | OK
| 1603 | -52.3 | 398.02 | -41.45 | 14.87 | 2.99 | 34.12 | 0 | 104.83 | 0 | -52.3 | 502.85 | -41.45 | -14.15 | -2.49 | 66.73 | 251.43 | 3.77 | OK | 603.42 | 653.71 | 42.66 | 9.24 | OK | 0.054 | 0.012 | Not OverKern | P/A+Mx/Zx+Mz/Zz | 502.85/6.24+(14.14)/2.7+(70.73)/2.5 | 114.15 | 214 | OK
| 1604 | -55.93 | 427.83 | -10.68 | 18.97 | 2.81 | 34.9 | 0 | 104.83 | 0 | -55.93 | 532.66 | -10.68 | 11.49 | -4.25 | 56.94 | 266.33 | 4.68 | OK | 639.19 | 692.46 | 55.61 | 9.35 | OK | 0.053 | 0.009 | Not OverKern | P/A+Mx/Zx+Mz/Zz | 532.66/6.24+(11.49)/2.7+(74.05)/2.5 | 119.28 | 214 | OK
341 | 1101 | -68.28 | 374.24 | -0.97 | -5.48 | -0.23 | 36.19 | 0 | 104.83 | 0 | -68.28 | 479.07 | -0.97 | -6.16 | -11.61 | 68.29 | 239.54 | 3.51 | OK | 574.89 | 622.79 | 93.34 | 7.42 | OK | 0.067 | 0.005 | Not OverKern | P/A+Mx/Zx+Mz/Zz | 479.07/6.24+(6.16)/2.7+(83.99)/2.5 | 112.7 | 214 | OK
| 1201 | -162.13 | 478.74 | -3.37 | -13.21 | -0.15 | 63.59 | 0 | 104.83 | 0 | -162.13 | 583.57 | -3.37 | -15.57 | -49.9 | 162.17 | 291.79 | 1.8 | OK | 700.29 | 758.64 | 44.98 | 4.28 | OK | 0.117 | 0.011 | Not OverKern | P/A+Mx/Zx+Mz/Zz | 583.57/6.24+(15.57)/2.7+(177.08)/2.5 | 170.22 | 214 | OK
| 1202 | 24.92 | 276.02 | 1.92 | 1.37 | -0.59 | 8.92 | 0 | 104.83 | 0 | 24.92 | 380.85 | 1.92 | 2.71 | 26.36 | 24.99 | 190.43 | 7.62 | OK | 457.02 | 495.11 | 168.39 | 58.08 | OK | 0.009 | 0.003 | Not OverKern | P/A+Mx/Zx+Mz/Zz | 380.85/6.24+(2.71)/2.7+(8.52)/2.5 | 65.45 | 214 | OK
| 1203 | -82.33 | 472.04 | -13.82 | -35.17 | -0.74 | 39.59 | 0 | 104.83 | 0 | -82.33 | 576.87 | -13.82 | -44.84 | -18.04 | 83.48 | 288.44 | 3.46 | OK | 692.25 | 749.93 | 15.44 | 7.71 | OK | 0.065 | 0.032 | Not OverKern | P/A+Mx/Zx+Mz/Zz | 576.87/6.24+(44.84)/2.7+(97.22)/2.5 | 147.98 | 214 | OK
| 1204 | -54.23 | 276.45 | 11.88 | 24.2 | 0.29 | 32.79 | 0 | 104.83 | 0 | -54.23 | 381.28 | 11.88 | 32.52 | -5.17 | 55.52 | 190.64 | 3.43 | OK | 457.54 | 495.67 | 14.07 | 7.01 | OK | 0.071 | 0.036 | Not OverKern | P/A+Mx/Zx+Mz/Zz | 381.28/6.24+(32.52)/2.7+(70.75)/2.5 | 101.47 | 214 | OK
| 1301 | -113.43 | 497.87 | -4.2 | -17.75 | -2.5 | 45.55 | 0 | 104.83 | 0 | -113.43 | 602.7 | -4.2 | -20.69 | -33.85 | 113.51 | 301.35 | 2.65 | OK | 723.24 | 783.51 | 34.96 | 6.27 | OK | 0.08 | 0.014 | Not OverKern | P/A+Mx/Zx+Mz/Zz | 602.7/6.24+(20.69)/2.7+(124.95)/2.5 | 154.3 | 214 | OK
| 1401 | -167.84 | 540.11 | -5.07 | -20.09 | -1.88 | 62.39 | 0 | 104.83 | 0 | -167.84 | 644.94 | -5.07 | -23.64 | -55.1 | 167.92 | 322.47 | 1.92 | OK | 773.93 | 838.42 | 32.74 | 4.66 | OK | 0.107 | 0.015 | Not OverKern | P/A+Mx/Zx+Mz/Zz | 644.94/6.24+(23.64)/2.7+(179.88)/2.5 | 184.16 | 214 | OK
| 1402 | -36.9 | 398.2 | -1.37 | -9.88 | -2.19 | 24.12 | 0 | 104.83 | 0 | -36.9 | 503.03 | -1.37 | -10.84 | -1.71 | 36.93 | 251.52 | 6.81 | OK | 603.64 | 653.94 | 55.69 | 13.09 | OK | 0.038 | 0.009 | Not OverKern | P/A+Mx/Zx+Mz/Zz | 503.03/6.24+(10.84)/2.7+(49.95)/2.5 | 104.63 | 214 | OK
| 1403 | -111.98 | 535.42 | -12.39 | -35.46 | -2.29 | 45.59 | 0 | 104.83 | 0 | -111.98 | 640.25 | -12.39 | -44.13 | -32.8 | 112.66 | 320.13 | 2.84 | OK | 768.3 | 832.33 | 17.41 | 6.71 | OK | 0.074 | 0.029 | Not OverKern | P/A+Mx/Zx+Mz/Zz | 640.25/6.24+(44.13)/2.7+(123.98)/2.5 | 168.6 | 214 | OK
| 1404 | -92.31 | 398.51 | 5.6 | 6.09 | -1.57 | 40.83 | 0 | 104.83 | 0 | -92.31 | 503.34 | 5.6 | 10.01 | -23.79 | 92.48 | 251.67 | 2.72 | OK | 604.01 | 654.34 | 60.34 | 6.21 | OK | 0.081 | 0.008 | Not OverKern | P/A+Mx/Zx+Mz/Zz | 503.34/6.24+(10.01)/2.7+(105.45)/2.5 | 126.61 | 214 | OK
| 1501 | -126.14 | 548.07 | -8.6 | -22.93 | -3.5 | 46.38 | 0 | 104.83 | 0 | -126.14 | 652.9 | -8.6 | -28.95 | -41.92 | 126.43 | 326.45 | 2.58 | OK | 783.48 | 848.77 | 27.06 | 6.3 | OK | 0.079 | 0.018 | Not OverKern | P/A+Mx/Zx+Mz/Zz | 652.9/6.24+(28.95)/2.7+(134.68)/2.5 | 169.3 | 214 | OK
| 1601 | -132.02 | 550.47 | -8.04 | -21.25 | -2.95 | 48.18 | 0 | 104.83 | 0 | -132.02 | 655.3 | -8.04 | -26.88 | -44.23 | 132.26 | 327.65 | 2.48 | OK | 786.36 | 851.89 | 29.26 | 6.06 | OK | 0.083 | 0.017 | Not OverKern | P/A+Mx/Zx+Mz/Zz | 655.3/6.24+(26.88)/2.7+(140.59)/2.5 | 171.28 | 214 | OK
| 1602 | -105.83 | 522.09 | -7.3 | -19.21 | -3.02 | 40.52 | 0 | 104.83 | 0 | -105.83 | 626.92 | -7.3 | -24.32 | -33.56 | 106.08 | 313.46 | 2.95 | OK | 752.31 | 815 | 30.93 | 7.11 | OK | 0.07 | 0.016 | Not OverKern | P/A+Mx/Zx+Mz/Zz | 626.92/6.24+(24.32)/2.7+(114.6)/2.5 | 155.38 | 214 | OK
| 1603 | -120.84 | 549.54 | -9.51 | -24.32 | -3.04 | 44.81 | 0 | 104.83 | 0 | -120.84 | 654.37 | -9.51 | -30.98 | -39.78 | 121.21 | 327.19 | 2.7 | OK | 785.25 | 850.68 | 25.35 | 6.57 | OK | 0.076 | 0.02 | Not OverKern | P/A+Mx/Zx+Mz/Zz | 654.37/6.24+(30.98)/2.7+(129.4)/2.5 | 168.17 | 214 | OK
| 1604 | -116.91 | 522.15 | -5.91 | -16.01 | -2.89 | 43.86 | 0 | 104.83 | 0 | -116.91 | 626.98 | -5.91 | -20.15 | -37.98 | 117.06 | 313.49 | 2.68 | OK | 752.38 | 815.08 | 37.34 | 6.48 | OK | 0.077 | 0.013 | Not OverKern | P/A+Mx/Zx+Mz/Zz | 626.98/6.24+(20.15)/2.7+(125.7)/2.5 | 158.29 | 214 | OK
371 | 1101 | 42.58 | 609.78 | 5.39 | 6.56 | -1.02 | -86.43 | 0 | 153.22 | 0 | 42.58 | 763 | 5.39 | 10.33 | -56.62 | 42.92 | 381.5 | 8.89 | OK | 915.6 | 1449.6899 | 88.61 | 12.47 | OK | 0.04 | 0.006 | Not OverKern | P/A+Mx/Zx+Mz/Zz | 763/9.12+(10.33)/5.78+(116.24)/3.65 | 117.31 | 214 | OK
| 1201 | 25.81 | 584.91 | 3.01 | -5.15 | -0.43 | -50.64 | 0 | 153.22 | 0 | 25.81 | 738.13 | 3.01 | -3.04 | -32.57 | 25.98 | 369.06 | 14.21 | OK | 885.75 | 1402.4399 | 291.08 | 20.41 | OK | 0.024 | 0.002 | Not OverKern | P/A+Mx/Zx+Mz/Zz | 738.13/9.12+(3.04)/5.78+(68.71)/3.65 | 100.3 | 214 | OK
| 1202 | 59.36 | 634.2 | 6.01 | 12.54 | -1.71 | -122.35 | 0 | 153.22 | 0 | 59.36 | 787.42 | 6.01 | 16.75 | -80.8 | 59.66 | 393.71 | 6.6 | OK | 944.9 | 1496.09 | 56.42 | 9.13 | OK | 0.055 | 0.009 | Not OverKern | P/A+Mx/Zx+Mz/Zz | 787.42/9.12+(16.75)/5.78+(163.9)/3.65 | 134.17 | 214 | OK
| 1203 | 41.9 | 586.17 | -19.22 | -82.9 | 8.06 | -88.28 | 0 | 153.22 | 0 | 41.9 | 739.39 | -19.22 | -96.35 | -58.95 | 46.1 | 369.69 | 8.02 | OK | 887.26 | 1404.83 | 9.21 | 11.94 | OK | 0.042 | 0.054 | Not OverKern | P/A+Mx/Zx+Mz/Zz | 739.39/9.12+(96.35)/5.78+(117.61)/3.65 | 129.99 | 214 | OK
| 1204 | 43.26 | 633.39 | 30.01 | 96.02 | -10.11 | -84.59 | 0 | 153.22 | 0 | 43.26 | 786.61 | 30.01 | 117.03 | -54.31 | 52.65 | 393.3 | 7.47 | OK | 943.93 | 1494.55 | 8.07 | 13.01 | OK | 0.038 | 0.062 | Not OverKern | P/A+Mx/Zx+Mz/Zz | 786.61/9.12+(117.03)/5.78+(114.87)/3.65 | 138 | 214 | OK
| 1301 | 44.11 | 688.59 | 3.11 | -11.42 | 0.95 | -84.68 | 0 | 153.22 | 0 | 44.11 | 841.81 | 3.11 | -9.24 | -53.8 | 44.22 | 420.9 | 9.52 | OK | 1010.17 | 1599.4301 | 109.29 | 13.84 | OK | 0.036 | 0.005 | Not OverKern | P/A+Mx/Zx+Mz/Zz | 841.81/9.12+(9.24)/5.78+(115.56)/3.65 | 125.58 | 214 | OK
| 1401 | 31.99 | 651.48 | 2.01 | -15.12 | 0.87 | -60.06 | 0 | 153.22 | 0 | 31.99 | 804.7 | 2.01 | -13.71 | -37.67 | 32.05 | 402.35 | 12.55 | OK | 965.64 | 1528.92 | 70.42 | 18.54 | OK | 0.027 | 0.007 | Not OverKern | P/A+Mx/Zx+Mz/Zz | 804.7/9.12+(13.71)/5.78+(82.45)/3.65 | 113.21 | 214 | OK
| 1402 | 55.47 | 685.98 | 4.11 | -2.74 | -0.03 | -110.26 | 0 | 153.22 | 0 | 55.47 | 839.2 | 4.11 | 0.14 | -71.43 | 55.62 | 419.6 | 7.54 | OK | 1007.04 | 1594.47 | 7350.66 | 10.69 | OK | 0.047 | 0 | Not OverKern | P/A+Mx/Zx+Mz/Zz | 839.2/9.12+(0.14)/5.78+(149.09)/3.65 | 132.91 | 214 | OK
| 1403 | 43.25 | 652.36 | -13.55 | -69.55 | 6.82 | -86.41 | 0 | 153.22 | 0 | 43.25 | 805.58 | -13.55 | -79.04 | -56.14 | 45.32 | 402.79 | 8.89 | OK | 966.69 | 1530.59 | 12.23 | 13.12 | OK | 0.038 | 0.041 | Not OverKern | P/A+Mx/Zx+Mz/Zz | 805.58/9.12+(79.04)/5.78+(116.68)/3.65 | 134 | 214 | OK
| 1404 | 44.2 | 685.42 | 20.91 | 55.69 | -5.9 | -83.83 | 0 | 153.22 | 0 | 44.2 | 838.64 | 20.91 | 70.33 | -52.89 | 48.9 | 419.32 | 8.58 | OK | 1006.36 | 1593.41 | 14.31 | 13.88 | OK | 0.036 | 0.035 | Not OverKern | P/A+Mx/Zx+Mz/Zz | 838.64/9.12+(70.33)/5.78+(114.77)/3.65 | 135.59 | 214 | OK
| 1501 | 48.57 | 765.12 | 5.14 | -7.67 | 0.74 | -90.22 | 0 | 153.22 | 0 | 48.57 | 918.34 | 5.14 | -4.07 | -56.22 | 48.84 | 459.17 | 9.4 | OK | 1102 | 1744.84 | 270.63 | 14.05 | OK | 0.036 | 0.002 | Not OverKern | P/A+Mx/Zx+Mz/Zz | 918.34/9.12+(4.07)/5.78+(124.22)/3.65 | 135.45 | 214 | OK
| 1601 | 47.11 | 762.91 | 6.12 | -3.84 | 0.25 | -87.26 | 0 | 153.22 | 0 | 47.11 | 916.13 | 6.12 | 0.44 | -54.28 | 47.51 | 458.06 | 9.64 | OK | 1099.35 | 1740.64 | 2476.01 | 14.48 | OK | 0.035 | 0 | Not OverKern | P/A+Mx/Zx+Mz/Zz | 916.13/9.12+(0.44)/5.78+(120.24)/3.65 | 133.49 | 214 | OK
| 1602 | 51.81 | 769.81 | 6.54 | -1.37 | 0.08 | -97.31 | 0 | 153.22 | 0 | 51.81 | 923.03 | 6.54 | 3.21 | -61.04 | 52.22 | 461.51 | 8.84 | OK | 1107.63 | 1753.75 | 345.27 | 13.13 | OK | 0.038 | 0.001 | Not OverKern | P/A+Mx/Zx+Mz/Zz | 923.03/9.12+(3.21)/5.78+(133.58)/3.65 | 138.38 | 214 | OK
| 1603 | 49.37 | 763.09 | 3.01 | -14.73 | 1.44 | -92.53 | 0 | 153.22 | 0 | 49.37 | 916.31 | 3.01 | -12.62 | -57.97 | 49.46 | 458.15 | 9.26 | OK | 1099.57 | 1740.98 | 87.11 | 13.7 | OK | 0.036 | 0.006 | Not OverKern | P/A+Mx/Zx+Mz/Zz | 916.31/9.12+(12.62)/5.78+(127.09)/3.65 | 137.5 | 214 | OK
| 1604 | 49.56 | 769.7 | 9.9 | 10.32 | -1.1 | -92.02 | 0 | 153.22 | 0 | 49.56 | 922.92 | 9.9 | 17.25 | -57.33 | 50.54 | 461.46 | 9.13 | OK | 1107.5 | 1753.54 | 64.2 | 13.84 | OK | 0.036 | 0.008 | Not OverKern | P/A+Mx/Zx+Mz/Zz | 922.92/9.12+(17.25)/5.78+(126.71)/3.65 | 138.92 | 214 | OK
372 | 1101 | 87.08 | 743.17 | 0.11 | -8.82 | 0.66 | -60.7 | 0 | 151.2 | 0 | 87.08 | 894.37 | 0.11 | -8.74 | 0.26 | 87.08 | 447.18 | 5.14 | OK | 1341.55 | 1341.55 | 153.44 | 11.03 | OK | 0.045 | 0.003 | Not OverKern | P/A+Mx/Zx+Mz/Zz | 894.37/9+(8.74)/4.5+(121.66)/4.5 | 128.35 | 214 | OK
| 1201 | 59.54 | 728.25 | -9.01 | -36.01 | 1.42 | -17.65 | 0 | 151.2 | 0 | 59.54 | 879.45 | -9.01 | -42.32 | 24.03 | 60.22 | 439.72 | 7.3 | OK | 1319.18 | 1319.1801 | 31.17 | 22.24 | OK | 0.022 | 0.016 | Not OverKern | P/A+Mx/Zx+Mz/Zz | 879.45/9+(42.32)/4.5+(59.33)/4.5 | 120.3 | 214 | OK
| 1202 | 114.59 | 758.61 | 6.97 | 10.59 | -0.06 | -103.53 | 0 | 151.2 | 0 | 114.59 | 909.81 | 6.97 | 15.47 | -23.32 | 114.8 | 454.9 | 3.96 | OK | 1364.72 | 1364.72 | 88.22 | 7.43 | OK | 0.067 | 0.006 | Not OverKern | P/A+Mx/Zx+Mz/Zz | 909.81/9+(15.47)/4.5+(183.74)/4.5 | 145.36 | 214 | OK
| 1203 | 88.06 | 768.35 | -83.12 | -220.16 | 17.32 | -56.07 | 0 | 151.2 | 0 | 88.06 | 919.55 | -83.12 | -278.34 | 5.57 | 121.09 | 459.78 | 3.8 | OK | 1379.32 | 1379.3199 | 4.96 | 11.72 | OK | 0.043 | 0.101 | Not OverKern | P/A+Mx/Zx+Mz/Zz | 919.55/9+(278.34)/4.5+(117.71)/4.5 | 190.18 | 214 | OK
| 1204 | 86.1 | 717.99 | 83.34 | 202.53 | -16 | -65.33 | 0 | 151.2 | 0 | 86.1 | 869.19 | 83.34 | 260.87 | -5.06 | 119.83 | 434.6 | 3.63 | OK | 1303.79 | 1303.79 | 5 | 10.38 | OK | 0.048 | 0.1 | Not OverKern | P/A+Mx/Zx+Mz/Zz | 869.19/9+(260.87)/4.5+(125.6)/4.5 | 182.46 | 214 | OK
| 1301 | 92.86 | 872.44 | -20.49 | -65.38 | 4.61 | -52.01 | 0 | 151.2 | 0 | 92.86 | 1023.64 | -20.49 | -79.72 | 12.99 | 95.09 | 511.82 | 5.38 | OK | 1535.46 | 1535.46 | 19.26 | 13.12 | OK | 0.038 | 0.026 | Not OverKern | P/A+Mx/Zx+Mz/Zz | 1023.64/9+(79.72)/4.5+(117.01)/4.5 | 157.46 | 214 | OK
| 1401 | 72.14 | 829.68 | -21.73 | -70.27 | 4.15 | -24.04 | 0 | 151.2 | 0 | 72.14 | 980.88 | -21.73 | -85.48 | 26.46 | 75.34 | 490.44 | 6.51 | OK | 1471.32 | 1471.3199 | 17.21 | 19.74 | OK | 0.025 | 0.029 | Not OverKern | P/A+Mx/Zx+Mz/Zz | 980.88/9+(85.48)/4.5+(74.54)/4.5 | 144.55 | 214 | OK
| 1402 | 110.67 | 850.93 | -10.54 | -37.65 | 3.12 | -84.16 | 0 | 151.2 | 0 | 110.67 | 1002.13 | -10.54 | -45.03 | -6.69 | 111.17 | 501.06 | 4.51 | OK | 1503.19 | 1503.1899 | 33.38 | 9.3 | OK | 0.054 | 0.015 | Not OverKern | P/A+Mx/Zx+Mz/Zz | 1002.13/9+(45.03)/4.5+(161.63)/4.5 | 157.27 | 214 | OK
| 1403 | 92.1 | 857.75 | -73.6 | -199.18 | 15.28 | -50.94 | 0 | 151.2 | 0 | 92.1 | 1008.95 | -73.6 | -250.7 | 13.53 | 117.9 | 504.48 | 4.28 | OK | 1513.43 | 1513.4301 | 6.04 | 13.11 | OK | 0.038 | 0.083 | Not OverKern | P/A+Mx/Zx+Mz/Zz | 1008.95/9+(250.7)/4.5+(115.41)/4.5 | 193.46 | 214 | OK
| 1404 | 90.73 | 822.5 | 42.92 | 96.71 | -8.04 | -57.42 | 0 | 151.2 | 0 | 90.73 | 973.7 | 42.92 | 126.75 | 6.09 | 100.37 | 486.85 | 4.85 | OK | 1460.55 | 1460.55 | 11.52 | 12.08 | OK | 0.041 | 0.043 | Not OverKern | P/A+Mx/Zx+Mz/Zz | 973.7/9+(126.75)/4.5+(120.93)/4.5 | 163.23 | 214 | OK
| 1501 | 102.29 | 967.39 | -22.05 | -67.88 | 5.22 | -54.93 | 0 | 151.2 | 0 | 102.29 | 1118.59 | -22.05 | -83.32 | 16.67 | 104.64 | 559.29 | 5.34 | OK | 1677.88 | 1677.88 | 20.14 | 13.26 | OK | 0.038 | 0.025 | Not OverKern | P/A+Mx/Zx+Mz/Zz | 1118.59/9+(83.32)/4.5+(126.53)/4.5 | 170.92 | 214 | OK
| 1601 | 100.21 | 965.32 | -18.34 | -58.89 | 4.47 | -52.02 | 0 | 151.2 | 0 | 100.21 | 1116.52 | -18.34 | -71.73 | 18.13 | 101.87 | 558.26 | 5.48 | OK | 1674.78 | 1674.78 | 23.35 | 13.71 | OK | 0.036 | 0.021 | Not OverKern | P/A+Mx/Zx+Mz/Zz | 1116.52/9+(71.73)/4.5+(122.17)/4.5 | 167.15 | 214 | OK
| 1602 | 107.91 | 969.57 | -16.11 | -52.36 | 4.26 | -64.05 | 0 | 151.2 | 0 | 107.91 | 1120.77 | -16.11 | -63.64 | 11.49 | 109.11 | 560.38 | 5.14 | OK | 1681.16 | 1681.16 | 26.42 | 12.04 | OK | 0.042 | 0.019 | Not OverKern | P/A+Mx/Zx+Mz/Zz | 1120.77/9+(63.64)/4.5+(139.59)/4.5 | 169.69 | 214 | OK
| 1603 | 104.2 | 970.94 | -28.72 | -84.67 | 6.69 | -57.4 | 0 | 151.2 | 0 | 104.2 | 1122.14 | -28.72 | -104.77 | 15.54 | 108.09 | 561.07 | 5.19 | OK | 1683.21 | 1683.21 | 16.07 | 12.91 | OK | 0.039 | 0.031 | Not OverKern | P/A+Mx/Zx+Mz/Zz | 1122.14/9+(104.77)/4.5+(130.34)/4.5 | 176.93 | 214 | OK
| 1604 | 103.92 | 963.89 | -5.42 | -25.49 | 2.03 | -58.7 | 0 | 151.2 | 0 | 103.92 | 1115.09 | -5.42 | -29.28 | 14.04 | 104.06 | 557.54 | 5.36 | OK | 1672.63 | 1672.63 | 57.12 | 12.73 | OK | 0.039 | 0.009 | Not OverKern | P/A+Mx/Zx+Mz/Zz | 1115.09/9+(29.28)/4.5+(131.44)/4.5 | 159.62 | 214 | OK
454 | 1101 | -47.64 | 556.3 | 7.79 | 15.37 | -0.39 | 77.98 | 0 | 153.22 | 0 | -47.64 | 709.52 | 7.79 | 20.82 | 44.63 | 48.27 | 354.76 | 7.35 | OK | 851.42 | 1348.08 | 40.89 | 12.11 | OK | 0.041 | 0.012 | Not OverKern | P/A+Mx/Zx+Mz/Zz | 709.52/9.12+(20.82)/5.78+(111.33)/3.65 | 111.92 | 214 | OK
| 1201 | -62.51 | 563.51 | 9.16 | 15.32 | -2.5 | 112.3 | 0 | 153.22 | 0 | -62.51 | 716.73 | 9.16 | 21.73 | 68.54 | 63.18 | 358.36 | 5.67 | OK | 860.07 | 1361.78 | 39.58 | 8.73 | OK | 0.057 | 0.013 | Not OverKern | P/A+Mx/Zx+Mz/Zz | 716.73/9.12+(21.73)/5.78+(156.06)/3.65 | 125.13 | 214 | OK
| 1202 | -32.57 | 544.7 | 5.92 | 13.67 | 1.35 | 43.27 | 0 | 153.22 | 0 | -32.57 | 697.92 | 5.92 | 17.81 | 20.47 | 33.1 | 348.96 | 10.54 | OK | 837.5 | 1326.04 | 47.01 | 20.07 | OK | 0.025 | 0.011 | Not OverKern | P/A+Mx/Zx+Mz/Zz | 697.92/9.12+(17.81)/5.78+(66.07)/3.65 | 97.72 | 214 | OK
| 1203 | -41.73 | 455.01 | 12.13 | 15.18 | -22.56 | 67.22 | 0 | 153.22 | 0 | -41.73 | 608.23 | 12.13 | 23.67 | 38.01 | 43.46 | 304.11 | 7 | OK | 729.87 | 1155.63 | 30.83 | 11.98 | OK | 0.042 | 0.016 | Not OverKern | P/A+Mx/Zx+Mz/Zz | 608.23/9.12+(23.67)/5.78+(96.43)/3.65 | 97.22 | 214 | OK
| 1204 | -53.55 | 657.59 | 3.45 | 15.55 | 21.77 | 88.74 | 0 | 153.22 | 0 | -53.55 | 810.81 | 3.45 | 17.96 | 51.26 | 53.66 | 405.4 | 7.55 | OK | 972.97 | 1540.53 | 54.16 | 12.2 | OK | 0.041 | 0.009 | Not OverKern | P/A+Mx/Zx+Mz/Zz | 810.81/9.12+(17.96)/5.78+(126.22)/3.65 | 126.62 | 214 | OK
| 1301 | -56.67 | 591.1 | 13.05 | 21.97 | -5.08 | 93.98 | 0 | 153.22 | 0 | -56.67 | 744.32 | 13.05 | 31.1 | 54.31 | 58.15 | 372.16 | 6.4 | OK | 893.18 | 1414.2 | 28.71 | 10.58 | OK | 0.047 | 0.017 | Not OverKern | P/A+Mx/Zx+Mz/Zz | 744.32/9.12+(31.1)/5.78+(133.65)/3.65 | 123.64 | 214 | OK
| 1401 | -64.83 | 587.45 | 12.69 | 20.29 | -5.38 | 114 | 0 | 153.22 | 0 | -64.83 | 740.67 | 12.69 | 29.17 | 68.62 | 66.06 | 370.33 | 5.61 | OK | 888.8 | 1407.27 | 30.47 | 8.83 | OK | 0.057 | 0.016 | Not OverKern | P/A+Mx/Zx+Mz/Zz | 740.67/9.12+(29.17)/5.78+(159.38)/3.65 | 129.95 | 214 | OK
| 1402 | -43.86 | 574.28 | 10.43 | 19.14 | -2.69 | 65.68 | 0 | 153.22 | 0 | -43.86 | 727.5 | 10.43 | 26.44 | 34.98 | 45.08 | 363.75 | 8.07 | OK | 873 | 1382.24 | 33.02 | 14.34 | OK | 0.035 | 0.015 | Not OverKern | P/A+Mx/Zx+Mz/Zz | 727.5/9.12+(26.44)/5.78+(96.38)/3.65 | 110.77 | 214 | OK
| 1403 | -50.28 | 511.5 | 14.77 | 20.19 | -19.42 | 82.45 | 0 | 153.22 | 0 | -50.28 | 664.72 | 14.77 | 30.53 | 47.25 | 52.4 | 332.36 | 6.34 | OK | 797.66 | 1262.96 | 26.13 | 10.74 | OK | 0.047 | 0.019 | Not OverKern | P/A+Mx/Zx+Mz/Zz | 664.72/9.12+(30.53)/5.78+(117.65)/3.65 | 110.42 | 214 | OK
| 1404 | -58.55 | 653.3 | 8.7 | 20.45 | 11.61 | 97.51 | 0 | 153.22 | 0 | -58.55 | 806.52 | 8.7 | 26.54 | 56.53 | 59.19 | 403.26 | 6.81 | OK | 967.82 | 1532.38 | 36.47 | 11.06 | OK | 0.045 | 0.014 | Not OverKern | P/A+Mx/Zx+Mz/Zz | 806.52/9.12+(26.54)/5.78+(138.5)/3.65 | 130.99 | 214 | OK
| 1501 | -61.96 | 632.49 | 15.18 | 26.13 | -4.94 | 101.37 | 0 | 153.22 | 0 | -61.96 | 785.71 | 15.18 | 36.76 | 58 | 63.79 | 392.85 | 6.16 | OK | 942.85 | 1492.84 | 25.65 | 10.31 | OK | 0.048 | 0.019 | Not OverKern | P/A+Mx/Zx+Mz/Zz | 785.71/9.12+(36.76)/5.78+(144.74)/3.65 | 132.19 | 214 | OK
| 1601 | -63.26 | 637.41 | 15.04 | 26.3 | -4.12 | 104.22 | 0 | 153.22 | 0 | -63.26 | 790.63 | 15.04 | 36.83 | 59.94 | 65.02 | 395.31 | 6.08 | OK | 948.75 | 1502.1899 | 25.76 | 10.12 | OK | 0.049 | 0.019 | Not OverKern | P/A+Mx/Zx+Mz/Zz | 790.63/9.12+(36.83)/5.78+(148.5)/3.65 | 133.78 | 214 | OK
| 1602 | -59.07 | 634.77 | 14.59 | 26.07 | -3.58 | 94.56 | 0 | 153.22 | 0 | -59.07 | 787.99 | 14.59 | 36.28 | 53.21 | 60.85 | 393.99 | 6.47 | OK | 945.58 | 1497.17 | 26.06 | 11.02 | OK | 0.045 | 0.019 | Not OverKern | P/A+Mx/Zx+Mz/Zz | 787.99/9.12+(36.28)/5.78+(135.91)/3.65 | 129.94 | 214 | OK
| 1603 | -60.35 | 622.22 | 15.46 | 26.28 | -6.93 | 97.91 | 0 | 153.22 | 0 | -60.35 | 775.44 | 15.46 | 37.1 | 55.66 | 62.3 | 387.72 | 6.22 | OK | 930.52 | 1473.33 | 25.08 | 10.51 | OK | 0.048 | 0.02 | Not OverKern | P/A+Mx/Zx+Mz/Zz | 775.44/9.12+(37.1)/5.78+(140.16)/3.65 | 129.87 | 214 | OK
| 1604 | -62.01 | 650.58 | 14.24 | 26.33 | -0.72 | 100.93 | 0 | 153.22 | 0 | -62.01 | 803.8 | 14.24 | 36.3 | 57.52 | 63.62 | 401.9 | 6.32 | OK | 964.56 | 1527.21 | 26.57 | 10.58 | OK | 0.047 | 0.019 | Not OverKern | P/A+Mx/Zx+Mz/Zz | 803.8/9.12+(36.3)/5.78+(144.34)/3.65 | 133.99 | 214 | OK
455 | 1101 | -99.11 | 679.16 | -10.43 | 7.4 | -2.76 | 58.24 | 0 | 151.2 | 0 | -99.11 | 830.36 | -10.43 | 0.1 | -11.14 | 99.66 | 415.18 | 4.17 | OK | 1245.54 | 1245.54 | 12581.21 | 9.76 | OK | 0.051 | 0 | Not OverKern | P/A+Mx/Zx+Mz/Zz | 830.36/9+(0.1)/4.5+(127.62)/4.5 | 120.64 | 214 | OK
| 1201 | -130.25 | 734.01 | -41.16 | 1.8 | -6.25 | 105.29 | 0 | 151.2 | 0 | -130.25 | 885.21 | -41.16 | -27.01 | 14.12 | 136.6 | 442.6 | 3.24 | OK | 1327.82 | 1327.8199 | 49.16 | 6.76 | OK | 0.074 | 0.01 | Not OverKern | P/A+Mx/Zx+Mz/Zz | 885.21/9+(27.01)/4.5+(196.46)/4.5 | 148.02 | 214 | OK
| 1202 | -68.3 | 628.7 | 12.89 | 12.85 | 0.08 | 11.58 | 0 | 151.2 | 0 | -68.3 | 779.9 | 12.89 | 21.87 | -36.23 | 69.51 | 389.95 | 5.61 | OK | 1169.85 | 1169.85 | 53.48 | 19.7 | OK | 0.025 | 0.009 | Not OverKern | P/A+Mx/Zx+Mz/Zz | 779.9/9+(21.87)/4.5+(59.39)/4.5 | 104.71 | 214 | OK
| 1203 | -108.78 | 780.02 | -181.94 | -29.66 | -36.59 | 68.08 | 0 | 151.2 | 0 | -108.78 | 931.22 | -181.94 | -157.02 | -8.07 | 211.98 | 465.61 | 2.2 | OK | 1396.83 | 1396.83 | 8.9 | 9.69 | OK | 0.052 | 0.056 | Not OverKern | P/A+Mx/Zx+Mz/Zz | 931.22/9+(157.02)/4.5+(144.23)/4.5 | 170.41 | 214 | OK
| 1204 | -89.44 | 578.29 | 161.08 | 44.46 | 31.07 | 48.41 | 0 | 151.2 | 0 | -89.44 | 729.49 | 161.08 | 157.22 | -14.2 | 184.25 | 364.74 | 1.98 | OK | 1094.24 | 1094.24 | 6.96 | 9.86 | OK | 0.051 | 0.072 | Not OverKern | P/A+Mx/Zx+Mz/Zz | 729.49/9+(157.22)/4.5+(111.02)/4.5 | 140.66 | 214 | OK
| 1301 | -123.62 | 802.22 | -53.01 | -1.23 | -10.79 | 79.71 | 0 | 151.2 | 0 | -123.62 | 953.42 | -53.01 | -38.34 | -6.82 | 134.51 | 476.71 | 3.54 | OK | 1430.13 | 1430.13 | 37.3 | 8.6 | OK | 0.058 | 0.013 | Not OverKern | P/A+Mx/Zx+Mz/Zz | 953.42/9+(38.34)/4.5+(166.24)/4.5 | 151.4 | 214 | OK
| 1401 | -139.29 | 809.85 | -63.88 | -3 | -11.22 | 107.28 | 0 | 151.2 | 0 | -139.29 | 961.05 | -63.88 | -47.72 | 9.78 | 153.24 | 480.52 | 3.14 | OK | 1441.57 | 1441.5699 | 30.21 | 7.04 | OK | 0.071 | 0.017 | Not OverKern | P/A+Mx/Zx+Mz/Zz | 961.05/9+(47.72)/4.5+(204.78)/4.5 | 162.89 | 214 | OK
| 1402 | -95.92 | 736.14 | -26.04 | 4.74 | -6.8 | 41.68 | 0 | 151.2 | 0 | -95.92 | 887.34 | -26.04 | -13.49 | -25.46 | 99.39 | 443.67 | 4.46 | OK | 1331.01 | 1331.01 | 98.68 | 12.23 | OK | 0.041 | 0.005 | Not OverKern | P/A+Mx/Zx+Mz/Zz | 887.34/9+(13.49)/4.5+(108.82)/4.5 | 125.77 | 214 | OK
| 1403 | -124.27 | 842.06 | -162.42 | -25.02 | -32.46 | 81.23 | 0 | 151.2 | 0 | -124.27 | 993.26 | -162.42 | -138.71 | -5.76 | 204.51 | 496.63 | 2.43 | OK | 1489.89 | 1489.89 | 10.74 | 8.86 | OK | 0.056 | 0.047 | Not OverKern | P/A+Mx/Zx+Mz/Zz | 993.26/9+(138.71)/4.5+(168.22)/4.5 | 178.57 | 214 | OK
| 1404 | -110.72 | 700.85 | 77.69 | 26.87 | 14.9 | 67.46 | 0 | 151.2 | 0 | -110.72 | 852.05 | 77.69 | 81.25 | -10.04 | 135.26 | 426.02 | 3.15 | OK | 1278.07 | 1278.0699 | 15.73 | 8.82 | OK | 0.057 | 0.032 | Not OverKern | P/A+Mx/Zx+Mz/Zz | 852.05/9+(81.25)/4.5+(144.96)/4.5 | 144.94 | 214 | OK
| 1501 | -134.54 | 860.89 | -55.19 | -2.41 | -11.47 | 84.93 | 0 | 151.2 | 0 | -134.54 | 1012.09 | -55.19 | -41.04 | -9.25 | 145.42 | 506.04 | 3.48 | OK | 1518.13 | 1518.13 | 36.99 | 8.48 | OK | 0.059 | 0.014 | Not OverKern | P/A+Mx/Zx+Mz/Zz | 1012.09/9+(41.04)/4.5+(179.11)/4.5 | 161.38 | 214 | OK
| 1601 | -136.54 | 862.27 | -50.02 | -0.83 | -10.27 | 87.92 | 0 | 151.2 | 0 | -136.54 | 1013.47 | -50.02 | -35.84 | -7.66 | 145.41 | 506.74 | 3.48 | OK | 1520.2 | 1520.2 | 42.41 | 8.28 | OK | 0.06 | 0.012 | Not OverKern | P/A+Mx/Zx+Mz/Zz | 1013.47/9+(35.84)/4.5+(183.5)/4.5 | 161.35 | 214 | OK
| 1602 | -127.86 | 847.53 | -42.45 | 0.72 | -9.38 | 74.8 | 0 | 151.2 | 0 | -127.86 | 998.73 | -42.45 | -29 | -14.7 | 134.72 | 499.36 | 3.71 | OK | 1498.1 | 1498.1 | 51.67 | 9.12 | OK | 0.055 | 0.01 | Not OverKern | P/A+Mx/Zx+Mz/Zz | 998.73/9+(29)/4.5+(164.3)/4.5 | 153.92 | 214 | OK
| 1603 | -133.53 | 868.71 | -69.73 | -5.24 | -14.52 | 82.71 | 0 | 151.2 | 0 | -133.53 | 1019.91 | -69.73 | -54.05 | -10.76 | 150.64 | 509.96 | 3.39 | OK | 1529.87 | 1529.87 | 28.3 | 8.68 | OK | 0.058 | 0.018 | Not OverKern | P/A+Mx/Zx+Mz/Zz | 1019.91/9+(54.05)/4.5+(176.18)/4.5 | 164.49 | 214 | OK
| 1604 | -130.82 | 840.47 | -21.71 | 5.14 | -5.04 | 79.96 | 0 | 151.2 | 0 | -130.82 | 991.67 | -21.71 | -10.06 | -11.61 | 132.61 | 495.84 | 3.74 | OK | 1487.5 | 1487.5 | 147.91 | 8.67 | OK | 0.058 | 0.003 | Not OverKern | P/A+Mx/Zx+Mz/Zz | 991.67/9+(10.06)/4.5+(171.53)/4.5 | 150.54 | 214 | OK
482 | 1101 | 31.33 | 261.69 | -0.03 | 11.07 | -1.62 | -15.91 | 5.7 | 105 | 114 | 31.33 | 486.39 | -0.03 | 11.02 | 35.78 | 31.33 | 243.2 | 7.76 | OK | 607.99 | 607.99 | 55.17 | 8.99 | OK | 0.056 | 0.009 | Not OverKern | P/A+Mx/Zx+Mz/Zz | 486.39/6.25+(11.02)/2.6+(67.6)/2.6 | 108.01 | 233 | OK
| 1201 | -29.81 | 141.17 | -29.27 | 7.59 | -1.32 | -2.2 | 5.7 | 105 | 114 | -29.81 | 365.87 | -29.27 | -40.71 | -51.39 | 41.78 | 182.94 | 4.38 | OK | 457.34 | 457.34 | 11.24 | 9.73 | OK | 0.051 | 0.045 | Not OverKern | P/A+Mx/Zx+Mz/Zz | 365.87/6.25+(40.71)/2.6+(46.99)/2.6 | 92.21 | 233 | OK
| 1202 | 92.5 | 375.31 | 17.39 | 11.15 | -2.06 | -29.65 | 5.7 | 105 | 114 | 92.5 | 600.01 | 17.39 | 39.84 | 122.98 | 94.12 | 300 | 3.19 | OK | 750.01 | 750.01 | 18.82 | 4.11 | OK | 0.122 | 0.027 | Not OverKern | P/A+Mx/Zx+Mz/Zz | 600.01/6.25+(39.84)/2.6+(182.28)/2.6 | 181.3 | 233 | OK
| 1203 | 27.03 | 180.5 | -80.54 | 6.33 | 3.59 | -15.45 | 5.7 | 105 | 114 | 27.03 | 405.2 | -80.54 | -126.56 | 29.15 | 84.95 | 202.6 | 2.38 | OK | 506.5 | 506.5 | 4 | 8.43 | OK | 0.059 | 0.125 | Not OverKern | P/A+Mx/Zx+Mz/Zz | 405.2/6.25+(126.56)/2.6+(60.05)/2.6 | 136.49 | 233 | OK
| 1204 | 35.63 | 342.89 | 80.48 | 15.81 | -6.82 | -16.38 | 5.7 | 105 | 114 | 35.63 | 567.59 | 80.48 | 148.6 | 42.41 | 88.01 | 283.79 | 3.22 | OK | 709.49 | 709.49 | 4.77 | 9.44 | OK | 0.053 | 0.105 | Not OverKern | P/A+Mx/Zx+Mz/Zz | 567.59/6.25+(148.6)/2.6+(75.17)/2.6 | 176.74 | 233 | OK
| 1301 | 17.81 | 248.26 | -20.08 | 11.8 | 0.84 | -11.81 | 5.7 | 105 | 114 | 17.81 | 472.96 | -20.08 | -21.33 | 17.58 | 26.84 | 236.48 | 8.81 | OK | 591.2 | 591.2 | 27.71 | 14.35 | OK | 0.035 | 0.018 | Not OverKern | P/A+Mx/Zx+Mz/Zz | 472.96/6.25+(21.33)/2.6+(41.2)/2.6 | 99.68 | 233 | OK
| 1401 | -21.6 | 167.25 | -35.53 | 9.19 | 0.43 | -3.23 | 5.7 | 105 | 114 | -21.6 | 391.95 | -35.53 | -49.43 | -38.87 | 41.58 | 195.98 | 4.71 | OK | 489.94 | 489.94 | 9.91 | 15.12 | OK | 0.033 | 0.05 | Not OverKern | P/A+Mx/Zx+Mz/Zz | 391.95/6.25+(49.43)/2.6+(32.41)/2.6 | 94.14 | 233 | OK
| 1402 | 64.01 | 331.15 | -2.87 | 11.67 | -0.09 | -22.45 | 5.7 | 105 | 114 | 64.01 | 555.85 | -2.87 | 6.93 | 83.17 | 64.07 | 277.92 | 4.34 | OK | 694.81 | 694.81 | 100.2 | 5.43 | OK | 0.092 | 0.005 | Not OverKern | P/A+Mx/Zx+Mz/Zz | 555.85/6.25+(6.93)/2.6+(128.07)/2.6 | 140.78 | 233 | OK
| 1403 | 18.19 | 194.78 | -71.42 | 8.31 | 3.87 | -12.51 | 5.7 | 105 | 114 | 18.19 | 419.48 | -71.42 | -109.53 | 17.5 | 73.7 | 209.74 | 2.85 | OK | 524.35 | 524.35 | 4.79 | 12.33 | OK | 0.041 | 0.104 | Not OverKern | P/A+Mx/Zx+Mz/Zz | 419.48/6.25+(109.53)/2.6+(42.52)/2.6 | 125.51 | 233 | OK
| 1404 | 24.2 | 308.46 | 41.29 | 14.94 | -3.42 | -13.16 | 5.7 | 105 | 114 | 24.2 | 533.16 | 41.29 | 83.07 | 26.77 | 47.86 | 266.58 | 5.57 | OK | 666.45 | 666.45 | 8.02 | 12.55 | OK | 0.04 | 0.062 | Not OverKern | P/A+Mx/Zx+Mz/Zz | 533.16/6.25+(83.07)/2.6+(53.09)/2.6 | 137.59 | 233 | OK
| 1501 | 27.4 | 287.15 | -17.37 | 13.16 | -0.22 | -12.62 | 5.7 | 105 | 114 | 27.4 | 511.85 | -17.37 | -15.5 | 32.59 | 32.44 | 255.92 | 7.89 | OK | 639.81 | 639.81 | 41.28 | 11.06 | OK | 0.045 | 0.012 | Not OverKern | P/A+Mx/Zx+Mz/Zz | 511.85/6.25+(15.5)/2.6+(57.83)/2.6 | 110.05 | 233 | OK
| 1601 | 24.23 | 282.16 | -17.37 | 12.78 | -0.97 | -11.87 | 5.7 | 105 | 114 | 24.23 | 506.86 | -17.37 | -15.88 | 28.11 | 29.81 | 253.43 | 8.5 | OK | 633.58 | 633.58 | 39.9 | 12.22 | OK | 0.041 | 0.013 | Not OverKern | P/A+Mx/Zx+Mz/Zz | 506.86/6.25+(15.88)/2.6+(51.85)/2.6 | 107.11 | 233 | OK
| 1602 | 41.35 | 314.94 | -10.84 | 13.27 | -1.08 | -15.72 | 5.7 | 105 | 114 | 41.35 | 539.64 | -10.84 | -4.62 | 52.51 | 42.75 | 269.82 | 6.31 | OK | 674.55 | 674.55 | 146.13 | 8.04 | OK | 0.062 | 0.003 | Not OverKern | P/A+Mx/Zx+Mz/Zz | 539.64/6.25+(4.62)/2.6+(83.95)/2.6 | 120.35 | 233 | OK
| 1603 | 32.19 | 287.67 | -24.55 | 12.6 | -0.29 | -13.73 | 5.7 | 105 | 114 | 32.19 | 512.37 | -24.55 | -27.91 | 39.38 | 40.48 | 256.18 | 6.33 | OK | 640.46 | 640.46 | 22.95 | 9.58 | OK | 0.052 | 0.022 | Not OverKern | P/A+Mx/Zx+Mz/Zz | 512.37/6.25+(27.91)/2.6+(66.84)/2.6 | 118.36 | 233 | OK
| 1604 | 33.39 | 310.4 | -2 | 13.93 | -1.74 | -13.86 | 5.7 | 105 | 114 | 33.39 | 535.1 | -2 | 10.63 | 41.23 | 33.45 | 267.55 | 8 | OK | 668.87 | 668.87 | 62.92 | 9.7 | OK | 0.052 | 0.008 | Not OverKern | P/A+Mx/Zx+Mz/Zz | 535.1/6.25+(10.63)/2.6+(68.95)/2.6 | 116.18 | 233 | OK
483 | 1101 | 76.86 | 307.56 | -4.17 | -8.72 | 3.13 | -20.32 | 5.7 | 105 | 114 | 76.86 | 532.26 | -4.17 | -15.6 | 106.5 | 76.97 | 266.13 | 3.46 | OK | 665.32 | 665.32 | 42.65 | 4.52 | OK | 0.111 | 0.012 | Not OverKern | P/A+Mx/Zx+Mz/Zz | 532.26/6.25+(15.6)/2.6+(147.14)/2.6 | 147.65 | 233 | OK
| 1201 | 13.39 | 260.45 | -4.71 | -14.44 | 5.43 | -3.6 | 5.7 | 105 | 114 | 13.39 | 485.15 | -4.71 | -22.21 | 18.49 | 14.19 | 242.58 | 17.1 | OK | 606.44 | 606.44 | 27.3 | 23.6 | OK | 0.021 | 0.018 | Not OverKern | P/A+Mx/Zx+Mz/Zz | 485.15/6.25+(22.21)/2.6+(25.69)/2.6 | 96.02 | 233 | OK
| 1202 | 140.38 | 361.59 | -3.93 | -5.32 | 0.87 | -36.99 | 5.7 | 105 | 114 | 140.38 | 586.29 | -3.93 | -11.8 | 194.64 | 140.44 | 293.14 | 2.09 | OK | 732.86 | 732.86 | 62.08 | 2.73 | OK | 0.183 | 0.008 | OverKern ex | P/A' , A'=1/2*(L1x+L2x)Bz | 586.29/ 0.5/(2.26 + 0.08) x 2.5) | 200.3065 | 233 | OK
| 1203 | 81.91 | 386.92 | -7.08 | -22.39 | 11.67 | -20.89 | 5.7 | 105 | 114 | 81.91 | 611.62 | -7.08 | -34.07 | 114.26 | 82.22 | 305.81 | 3.72 | OK | 764.52 | 764.52 | 22.44 | 4.9 | OK | 0.102 | 0.022 | Not OverKern | P/A+Mx/Zx+Mz/Zz | 611.62/6.25+(34.07)/2.6+(156.04)/2.6 | 170.86 | 233 | OK
| 1204 | 71.81 | 228.2 | -1.27 | 4.94 | -5.4 | -19.75 | 5.7 | 105 | 114 | 71.81 | 452.9 | -1.27 | 2.84 | 98.74 | 71.82 | 226.45 | 3.15 | OK | 566.12 | 566.12 | 199.02 | 4.1 | OK | 0.122 | 0.003 | Not OverKern | P/A+Mx/Zx+Mz/Zz | 452.9/6.25+(2.84)/2.6+(138.24)/2.6 | 126.64 | 233 | OK
| 1301 | 73.94 | 360.65 | -1.79 | -10.27 | 8.79 | -16.36 | 5.7 | 105 | 114 | 73.94 | 585.35 | -1.79 | -13.22 | 105.64 | 73.96 | 292.67 | 3.96 | OK | 731.69 | 731.69 | 55.33 | 5.29 | OK | 0.095 | 0.009 | Not OverKern | P/A+Mx/Zx+Mz/Zz | 585.35/6.25+(13.22)/2.6+(138.36)/2.6 | 151.86 | 233 | OK
| 1401 | 30.24 | 314.4 | -2.76 | -13.89 | 8.99 | -5.65 | 5.7 | 105 | 114 | 30.24 | 539.1 | -2.76 | -18.44 | 44.25 | 30.37 | 269.55 | 8.88 | OK | 673.87 | 673.87 | 36.54 | 12.13 | OK | 0.041 | 0.014 | Not OverKern | P/A+Mx/Zx+Mz/Zz | 539.1/6.25+(18.44)/2.6+(55.55)/2.6 | 114.67 | 233 | OK
| 1402 | 119.14 | 385.2 | -2.22 | -7.51 | 5.79 | -29.02 | 5.7 | 105 | 114 | 119.14 | 609.9 | -2.22 | -11.17 | 167.56 | 119.16 | 304.95 | 2.56 | OK | 762.38 | 762.38 | 68.23 | 3.38 | OK | 0.148 | 0.007 | Not OverKern | P/A+Mx/Zx+Mz/Zz | 609.9/6.25+(11.17)/2.6+(225.6)/2.6 | 188.51 | 233 | OK
| 1403 | 78.21 | 402.93 | -4.42 | -19.45 | 13.35 | -17.75 | 5.7 | 105 | 114 | 78.21 | 627.63 | -4.42 | -26.74 | 111.3 | 78.33 | 313.82 | 4.01 | OK | 784.54 | 784.54 | 29.34 | 5.34 | OK | 0.094 | 0.017 | Not OverKern | P/A+Mx/Zx+Mz/Zz | 627.63/6.25+(26.74)/2.6+(146.8)/2.6 | 167.06 | 233 | OK
| 1404 | 71.14 | 291.82 | -0.35 | -0.32 | 1.4 | -16.95 | 5.7 | 105 | 114 | 71.14 | 516.52 | -0.35 | -0.9 | 100.43 | 71.14 | 258.26 | 3.63 | OK | 645.65 | 645.65 | 719.39 | 4.81 | OK | 0.104 | 0.001 | Not OverKern | P/A+Mx/Zx+Mz/Zz | 516.52/6.25+(0.9)/2.6+(134.33)/2.6 | 134.57 | 233 | OK
| 1501 | 87.57 | 390.07 | -4 | -12.55 | 10.07 | -17.56 | 5.7 | 105 | 114 | 87.57 | 614.77 | -4 | -19.15 | 126.93 | 87.66 | 307.38 | 3.51 | OK | 768.46 | 768.46 | 40.13 | 4.74 | OK | 0.105 | 0.012 | Not OverKern | P/A+Mx/Zx+Mz/Zz | 614.77/6.25+(19.15)/2.6+(162.05)/2.6 | 167.94 | 233 | OK
| 1601 | 83.51 | 383.57 | -4.28 | -12.8 | 9.29 | -16.54 | 5.7 | 105 | 114 | 83.51 | 608.27 | -4.28 | -19.86 | 121.25 | 83.62 | 304.14 | 3.64 | OK | 760.34 | 760.34 | 38.28 | 4.93 | OK | 0.101 | 0.013 | Not OverKern | P/A+Mx/Zx+Mz/Zz | 608.27/6.25+(19.86)/2.6+(154.33)/2.6 | 164.21 | 233 | OK
| 1602 | 101.28 | 397.73 | -4.17 | -11.52 | 8.65 | -21.22 | 5.7 | 105 | 114 | 101.28 | 622.43 | -4.17 | -18.4 | 145.89 | 101.37 | 311.22 | 3.07 | OK | 778.04 | 778.04 | 42.28 | 4.13 | OK | 0.121 | 0.012 | Not OverKern | P/A+Mx/Zx+Mz/Zz | 622.43/6.25+(18.4)/2.6+(188.33)/2.6 | 178.97 | 233 | OK
| 1603 | 93.1 | 401.28 | -4.61 | -13.91 | 10.16 | -18.96 | 5.7 | 105 | 114 | 93.1 | 625.98 | -4.61 | -21.52 | 134.65 | 93.21 | 312.99 | 3.36 | OK | 782.48 | 782.48 | 36.37 | 4.53 | OK | 0.11 | 0.014 | Not OverKern | P/A+Mx/Zx+Mz/Zz | 625.98/6.25+(21.52)/2.6+(172.58)/2.6 | 174.69 | 233 | OK
| 1604 | 91.68 | 379.06 | -3.8 | -10.09 | 7.77 | -18.8 | 5.7 | 105 | 114 | 91.68 | 603.76 | -3.8 | -16.36 | 132.47 | 91.76 | 301.88 | 3.29 | OK | 754.7 | 754.7 | 46.13 | 4.44 | OK | 0.113 | 0.011 | Not OverKern | P/A+Mx/Zx+Mz/Zz | 603.76/6.25+(16.36)/2.6+(170.07)/2.6 | 168.19 | 233 | OK
513 | 1101 | -19.54 | 366.37 | 5.36 | 5.79 | 0.64 | -5.86 | 5.7 | 117.5 | 150.29 | -19.54 | 639.86 | 5.36 | 14.1 | -36.15 | 20.26 | 319.93 | 15.79 | OK | 767.84 | 1087.77 | 54.46 | 44.53 | OK | 0.011 | 0.009 | Not OverKern | P/A+Mx/Zx+Mz/Zz | 639.86/8.16+(14.1)/4.62+(24.43)/3.26 | 88.95 | 231 | OK
| 1201 | -81.15 | 449.83 | 3.84 | -3.68 | 1.48 | 10.08 | 5.7 | 117.5 | 150.29 | -81.15 | 723.32 | 3.84 | 2.27 | -115.7 | 81.24 | 361.66 | 4.45 | OK | 867.99 | 1229.65 | 382.04 | 9.05 | OK | 0.055 | 0.001 | Not OverKern | P/A+Mx/Zx+Mz/Zz | 723.32/8.16+(2.27)/4.62+(135.86)/3.26 | 130.76 | 231 | OK
| 1202 | 42.17 | 282.61 | 5.94 | 12.82 | -0.3 | -21.82 | 5.7 | 117.5 | 150.29 | 42.17 | 556.1 | 5.94 | 22.03 | 43.54 | 42.59 | 278.05 | 6.53 | OK | 667.32 | 945.38 | 30.3 | 10.84 | OK | 0.046 | 0.017 | Not OverKern | P/A+Mx/Zx+Mz/Zz | 556.1/8.16+(22.03)/4.62+(87.18)/3.26 | 99.62 | 231 | OK
| 1203 | -22.36 | 372.67 | -5.31 | -41.2 | 3.56 | -4.97 | 5.7 | 117.5 | 150.29 | -22.36 | 646.16 | -5.31 | -49.43 | -39.63 | 22.98 | 323.08 | 14.06 | OK | 775.4 | 1098.48 | 15.69 | 37 | OK | 0.014 | 0.032 | Not OverKern | P/A+Mx/Zx+Mz/Zz | 646.16/8.16+(49.43)/4.62+(29.69)/3.26 | 98.97 | 231 | OK
| 1204 | -16.72 | 360.07 | 16.04 | 52.77 | -2.29 | -6.76 | 5.7 | 117.5 | 150.29 | -16.72 | 633.56 | 16.04 | 77.63 | -32.68 | 23.17 | 316.78 | 13.67 | OK | 760.28 | 1077.0601 | 9.79 | 56.23 | OK | 0.009 | 0.051 | Not OverKern | P/A+Mx/Zx+Mz/Zz | 633.56/8.16+(77.63)/4.62+(19.16)/3.26 | 100.3 | 231 | OK
| 1301 | -47.35 | 465.64 | 2.72 | -13.26 | 3.02 | -1.22 | 5.7 | 117.5 | 150.29 | -47.35 | 739.13 | 2.72 | -9.04 | -74.61 | 47.43 | 369.57 | 7.79 | OK | 886.96 | 1256.53 | 98.07 | 17.41 | OK | 0.029 | 0.005 | Not OverKern | P/A+Mx/Zx+Mz/Zz | 739.13/8.16+(9.04)/4.62+(72.17)/3.26 | 114.65 | 231 | OK
| 1401 | -83.53 | 499.25 | 2.31 | -15.12 | 3.02 | 8.78 | 5.7 | 117.5 | 150.29 | -83.53 | 772.74 | 2.31 | -11.54 | -120.69 | 83.56 | 386.37 | 4.62 | OK | 927.29 | 1313.66 | 80.36 | 9.5 | OK | 0.053 | 0.006 | Not OverKern | P/A+Mx/Zx+Mz/Zz | 772.74/8.16+(11.54)/4.62+(138.25)/3.26 | 139.55 | 231 | OK
| 1402 | 2.8 | 382.19 | 3.78 | -3.57 | 1.77 | -13.55 | 5.7 | 117.5 | 150.29 | 2.8 | 655.68 | 3.78 | 2.29 | -9.21 | 4.7 | 327.84 | 69.75 | OK | 786.82 | 1114.66 | 343.74 | 62.31 | OK | 0.008 | 0.001 | Not OverKern | P/A+Mx/Zx+Mz/Zz | 655.68/8.16+(2.29)/4.62+(17.89)/3.26 | 86.33 | 231 | OK
| 1403 | -42.37 | 445.23 | -4.09 | -41.38 | 4.47 | -1.75 | 5.7 | 117.5 | 150.29 | -42.37 | 718.72 | -4.09 | -47.72 | -67.42 | 42.57 | 359.36 | 8.44 | OK | 862.47 | 1221.83 | 18.07 | 19.11 | OK | 0.026 | 0.028 | Not OverKern | P/A+Mx/Zx+Mz/Zz | 718.72/8.16+(47.72)/4.62+(63.92)/3.26 | 117.98 | 231 | OK
| 1404 | -38.42 | 436.41 | 10.85 | 24.39 | 0.38 | -3.01 | 5.7 | 117.5 | 150.29 | -38.42 | 709.9 | 10.85 | 41.21 | -62.56 | 39.92 | 354.95 | 8.89 | OK | 851.88 | 1206.84 | 20.67 | 21.34 | OK | 0.023 | 0.024 | Not OverKern | P/A+Mx/Zx+Mz/Zz | 709.9/8.16+(41.21)/4.62+(56.54)/3.26 | 113.23 | 231 | OK
| 1501 | -53.73 | 545.04 | 4.59 | -8.82 | 2.93 | -2.54 | 5.7 | 117.5 | 150.29 | -53.73 | 818.53 | 4.59 | -1.71 | -85.82 | 53.93 | 409.27 | 7.59 | OK | 982.24 | 1391.51 | 575.92 | 17.23 | OK | 0.029 | 0.001 | Not OverKern | P/A+Mx/Zx+Mz/Zz | 818.53/8.16+(1.71)/4.62+(80.74)/3.26 | 125.42 | 231 | OK
| 1601 | -56.92 | 549.82 | 5.55 | -4.82 | 2.51 | -1.71 | 5.7 | 117.5 | 150.29 | -56.92 | 823.31 | 5.55 | 3.78 | -89.94 | 57.19 | 411.66 | 7.2 | OK | 987.98 | 1399.63 | 261.2 | 16.18 | OK | 0.031 | 0.002 | Not OverKern | P/A+Mx/Zx+Mz/Zz | 823.31/8.16+(3.78)/4.62+(86.52)/3.26 | 128.22 | 231 | OK
| 1602 | -39.66 | 526.41 | 5.84 | -2.51 | 2.26 | -6.18 | 5.7 | 117.5 | 150.29 | -39.66 | 799.9 | 5.84 | 6.54 | -67.65 | 40.09 | 399.95 | 9.98 | OK | 959.88 | 1359.84 | 146.73 | 24.59 | OK | 0.02 | 0.003 | Not OverKern | P/A+Mx/Zx+Mz/Zz | 799.9/8.16+(6.54)/4.62+(55.29)/3.26 | 116.38 | 231 | OK
| 1603 | -48.69 | 539.02 | 4.27 | -10.07 | 2.8 | -3.82 | 5.7 | 117.5 | 150.29 | -48.69 | 812.51 | 4.27 | -3.45 | -79.29 | 48.88 | 406.26 | 8.31 | OK | 975.02 | 1381.27 | 282.49 | 19.28 | OK | 0.026 | 0.002 | Not OverKern | P/A+Mx/Zx+Mz/Zz | 812.51/8.16+(3.45)/4.62+(71.65)/3.26 | 122.27 | 231 | OK
| 1604 | -47.9 | 537.26 | 7.26 | 3.08 | 1.98 | -4.07 | 5.7 | 117.5 | 150.29 | -47.9 | 810.75 | 7.26 | 14.33 | -78.32 | 48.45 | 405.38 | 8.37 | OK | 972.9 | 1378.28 | 67.88 | 19.64 | OK | 0.025 | 0.007 | Not OverKern | P/A+Mx/Zx+Mz/Zz | 810.75/8.16+(14.33)/4.62+(70.18)/3.26 | 123.96 | 231 | OK
514 | 1101 | -56.26 | 424.22 | 0.4 | -9.96 | 0.17 | -4.88 | 6.6 | 147.46 | 219.78 | -56.26 | 798.06 | 0.4 | -9.28 | -100.52 | 56.26 | 399.03 | 7.09 | OK | 1276.89 | 1276.89 | 137.6 | 14.07 | OK | 0.036 | 0.004 | Not OverKern | P/A+Mx/Zx+Mz/Zz | 798.06/10.24+(9.28)/5.46+(90.76)/5.46 | 96.25 | 234 | OK
| 1201 | -128.05 | 484.22 | -6.52 | -33.33 | 0.18 | 16.55 | 6.6 | 147.46 | 219.78 | -128.05 | 858.06 | -6.52 | -44.41 | -201.14 | 128.22 | 429.03 | 3.35 | OK | 1372.89 | 1372.89 | 30.91 | 5.86 | OK | 0.085 | 0.016 | Not OverKern | P/A+Mx/Zx+Mz/Zz | 858.06/10.24+(44.41)/5.46+(234.24)/5.46 | 134.82 | 234 | OK
| 1202 | 15.32 | 364.53 | 8.03 | 13.08 | -0.02 | -26.3 | 6.6 | 147.46 | 219.78 | 15.32 | 738.37 | 8.03 | 26.73 | -0.26 | 17.3 | 369.18 | 21.34 | OK | 1181.39 | 1181.39 | 44.2 | 22.57 | OK | 0.022 | 0.011 | Not OverKern | P/A+Mx/Zx+Mz/Zz | 738.37/10.24+(26.73)/5.46+(52.34)/5.46 | 86.59 | 234 | OK
| 1203 | -53.66 | 420.11 | -41.89 | -128.48 | 4.29 | -6.11 | 6.6 | 147.46 | 219.78 | -53.66 | 793.95 | -41.89 | -199.69 | -97.33 | 68.07 | 396.97 | 5.83 | OK | 1270.31 | 1270.3101 | 6.36 | 14.93 | OK | 0.034 | 0.079 | Not OverKern | P/A+Mx/Zx+Mz/Zz | 793.95/10.24+(199.69)/5.46+(85.11)/5.46 | 129.68 | 234 | OK
| 1204 | -58.87 | 428.34 | 42.68 | 108.56 | -3.95 | -3.66 | 6.6 | 147.46 | 219.78 | -58.87 | 802.18 | 42.68 | 181.12 | -103.74 | 72.71 | 401.09 | 5.52 | OK | 1283.48 | 1283.48 | 7.09 | 13.31 | OK | 0.038 | 0.071 | Not OverKern | P/A+Mx/Zx+Mz/Zz | 802.18/10.24+(181.12)/5.46+(96.42)/5.46 | 129.16 | 234 | OK
| 1301 | -89.56 | 517.08 | -18.27 | -65.03 | 2.87 | 0.48 | 6.6 | 147.46 | 219.78 | -89.56 | 890.92 | -18.27 | -96.09 | -151.77 | 91.4 | 445.46 | 4.87 | OK | 1425.47 | 1425.47 | 14.83 | 9.33 | OK | 0.054 | 0.034 | Not OverKern | P/A+Mx/Zx+Mz/Zz | 890.92/10.24+(96.09)/5.46+(152.73)/5.46 | 132.56 | 234 | OK
| 1401 | -131.49 | 535.86 | -18.45 | -67.62 | 2.21 | 14.14 | 6.6 | 147.46 | 219.78 | -131.49 | 909.7 | -18.45 | -98.98 | -209.39 | 132.78 | 454.85 | 3.43 | OK | 1455.51 | 1455.51 | 14.7 | 6.12 | OK | 0.082 | 0.034 | Not OverKern | P/A+Mx/Zx+Mz/Zz | 909.7/10.24+(98.98)/5.46+(237.67)/5.46 | 150.48 | 234 | OK
| 1402 | -31.12 | 452.08 | -8.27 | -35.13 | 2.06 | -15.85 | 6.6 | 147.46 | 219.78 | -31.12 | 825.92 | -8.27 | -49.19 | -68.75 | 32.2 | 412.96 | 12.82 | OK | 1321.47 | 1321.47 | 26.87 | 35.66 | OK | 0.014 | 0.019 | Not OverKern | P/A+Mx/Zx+Mz/Zz | 825.92/10.24+(49.19)/5.46+(37.05)/5.46 | 96.45 | 234 | OK
| 1403 | -79.41 | 490.98 | -43.21 | -134.22 | 5.08 | -1.72 | 6.6 | 147.46 | 219.78 | -79.41 | 864.82 | -43.21 | -207.68 | -136.72 | 90.4 | 432.41 | 4.78 | OK | 1383.71 | 1383.71 | 6.66 | 10.38 | OK | 0.048 | 0.075 | Not OverKern | P/A+Mx/Zx+Mz/Zz | 864.82/10.24+(207.68)/5.46+(133.28)/5.46 | 146.89 | 234 | OK
| 1404 | -83.06 | 496.75 | 15.99 | 31.7 | -0.69 | -0.01 | 6.6 | 147.46 | 219.78 | -83.06 | 870.59 | 15.99 | 58.88 | -141.21 | 84.59 | 435.29 | 5.15 | OK | 1392.94 | 1392.9399 | 23.66 | 9.87 | OK | 0.051 | 0.021 | Not OverKern | P/A+Mx/Zx+Mz/Zz | 870.59/10.24+(58.88)/5.46+(141.19)/5.46 | 121.65 | 234 | OK
| 1501 | -99.49 | 580.72 | -20.45 | -65.41 | 2.27 | -0.52 | 6.6 | 147.46 | 219.78 | -99.49 | 954.56 | -20.45 | -100.18 | -169.65 | 101.57 | 477.28 | 4.7 | OK | 1527.29 | 1527.29 | 15.25 | 9.06 | OK | 0.055 | 0.033 | Not OverKern | P/A+Mx/Zx+Mz/Zz | 954.56/10.24+(100.18)/5.46+(168.61)/5.46 | 142.43 | 234 | OK
| 1601 | -104.12 | 585.8 | -16.59 | -55.73 | 1.61 | 0.83 | 6.6 | 147.46 | 219.78 | -104.12 | 959.64 | -16.59 | -83.93 | -176.17 | 105.43 | 479.82 | 4.55 | OK | 1535.42 | 1535.42 | 18.29 | 8.63 | OK | 0.058 | 0.027 | Not OverKern | P/A+Mx/Zx+Mz/Zz | 959.64/10.24+(83.93)/5.46+(177.83)/5.46 | 141.65 | 234 | OK
| 1602 | -84.04 | 569.04 | -14.56 | -49.23 | 1.59 | -5.16 | 6.6 | 147.46 | 219.78 | -84.04 | 942.88 | -14.56 | -73.98 | -148.03 | 85.29 | 471.44 | 5.53 | OK | 1508.6 | 1508.6 | 20.39 | 10.96 | OK | 0.046 | 0.025 | Not OverKern | P/A+Mx/Zx+Mz/Zz | 942.88/10.24+(73.98)/5.46+(137.71)/5.46 | 130.84 | 234 | OK
| 1603 | -93.7 | 576.82 | -21.54 | -69.05 | 2.19 | -2.34 | 6.6 | 147.46 | 219.78 | -93.7 | 950.66 | -21.54 | -105.67 | -161.63 | 96.14 | 475.33 | 4.94 | OK | 1521.05 | 1521.05 | 14.39 | 9.69 | OK | 0.052 | 0.035 | Not OverKern | P/A+Mx/Zx+Mz/Zz | 950.66/10.24+(105.67)/5.46+(156.95)/5.46 | 140.92 | 234 | OK
| 1604 | -94.43 | 577.98 | -9.7 | -35.87 | 1.04 | -2 | 6.6 | 147.46 | 219.78 | -94.43 | 951.82 | -9.7 | -52.36 | -162.53 | 94.93 | 475.91 | 5.01 | OK | 1522.91 | 1522.91 | 29.09 | 9.61 | OK | 0.052 | 0.017 | Not OverKern | P/A+Mx/Zx+Mz/Zz | 951.82/10.24+(52.36)/5.46+(158.53)/5.46 | 131.57 | 234 | OK
547 | 1101 | 0.59 | 304.98 | 6.07 | 10.36 | -0.4 | -1.1 | 4.62 | 74.52 | 114.14 | 0.59 | 498.26 | 6.07 | 19.16 | -0.24 | 6.1 | 249.13 | 40.84 | OK | 573 | 672.65 | 29.9 | 343.98 | OK | 0.001 | 0.017 | Not OverKern | P/A+Mx/Zx+Mz/Zz | 498.26/6.21+(19.16)/2.79+(1.96)/2.38 | 87.91 | 229 | OK
| 1201 | -5.23 | 303.15 | 2.51 | -0.55 | -0.68 | 11.94 | 4.62 | 74.52 | 114.14 | -5.23 | 496.43 | 2.51 | 3.09 | 4.36 | 5.8 | 248.21 | 42.79 | OK | 570.89 | 670.18 | 184.78 | 34.33 | OK | 0.015 | 0.003 | Not OverKern | P/A+Mx/Zx+Mz/Zz | 496.43/6.21+(3.09)/2.79+(19.52)/2.38 | 89.25 | 229 | OK
| 1202 | 6.41 | 306.7 | 8.91 | 19.65 | -0.13 | -14.15 | 4.62 | 74.52 | 114.14 | 6.41 | 499.98 | 8.91 | 32.57 | -4.86 | 10.98 | 249.99 | 22.77 | OK | 574.97 | 674.97 | 17.65 | 28.79 | OK | 0.017 | 0.028 | Not OverKern | P/A+Mx/Zx+Mz/Zz | 499.98/6.21+(32.57)/2.79+(23.44)/2.38 | 102.02 | 229 | OK
| 1203 | 0.41 | 290.63 | -9.08 | -34.02 | -1.54 | -0.53 | 4.62 | 74.52 | 114.14 | 0.41 | 483.91 | -9.08 | -47.19 | 0.06 | 9.09 | 241.95 | 26.62 | OK | 556.49 | 653.27 | 11.79 | 580.94 | OK | 0.001 | 0.042 | Not OverKern | P/A+Mx/Zx+Mz/Zz | 483.91/6.21+(47.19)/2.79+(1.12)/2.38 | 95.28 | 229 | OK
| 1204 | 0.77 | 319.33 | 21.21 | 54.74 | 0.75 | -1.66 | 4.62 | 74.52 | 114.14 | 0.77 | 512.61 | 21.21 | 85.49 | -0.54 | 21.22 | 256.3 | 12.08 | OK | 589.5 | 692.02 | 6.9 | 249.24 | OK | 0.002 | 0.073 | Not OverKern | P/A+Mx/Zx+Mz/Zz | 512.61/6.21+(85.49)/2.79+(2.78)/2.38 | 114.31 | 229 | OK
| 1301 | -0.91 | 352.65 | 0.58 | -10.95 | -0.46 | 3.12 | 4.62 | 74.52 | 114.14 | -0.91 | 545.93 | 0.58 | -10.11 | 1.8 | 1.08 | 272.96 | 252.74 | OK | 627.82 | 737 | 62.11 | 166.01 | OK | 0.003 | 0.008 | Not OverKern | P/A+Mx/Zx+Mz/Zz | 545.93/6.21+(10.11)/2.79+(4.44)/2.38 | 93.39 | 229 | OK
| 1401 | -4.61 | 339.45 | -0.53 | -13.26 | -0.64 | 11.19 | 4.62 | 74.52 | 114.14 | -4.61 | 532.73 | -0.53 | -14.03 | 4.51 | 4.64 | 266.36 | 57.41 | OK | 612.64 | 719.18 | 43.67 | 40.23 | OK | 0.012 | 0.011 | Not OverKern | P/A+Mx/Zx+Mz/Zz | 532.73/6.21+(14.03)/2.79+(17.87)/2.38 | 98.31 | 229 | OK
| 1402 | 3.54 | 341.94 | 3.94 | 0.88 | -0.25 | -7.07 | 4.62 | 74.52 | 114.14 | 3.54 | 535.22 | 3.94 | 6.59 | -1.94 | 5.3 | 267.61 | 50.49 | OK | 615.5 | 722.54 | 93.36 | 59.21 | OK | 0.008 | 0.005 | Not OverKern | P/A+Mx/Zx+Mz/Zz | 535.22/6.21+(6.59)/2.79+(12.2)/2.38 | 93.67 | 229 | OK
| 1403 | -0.66 | 330.69 | -8.65 | -36.69 | -1.24 | 2.46 | 4.62 | 74.52 | 114.14 | -0.66 | 523.97 | -8.65 | -49.23 | 1.5 | 8.68 | 261.98 | 30.18 | OK | 602.56 | 707.36 | 12.24 | 207.01 | OK | 0.002 | 0.041 | Not OverKern | P/A+Mx/Zx+Mz/Zz | 523.97/6.21+(49.23)/2.79+(3.42)/2.38 | 103.43 | 229 | OK
| 1404 | -0.41 | 350.78 | 12.56 | 25.44 | 0.36 | 1.67 | 4.62 | 74.52 | 114.14 | -0.41 | 544.06 | 12.56 | 43.65 | 1.08 | 12.57 | 272.03 | 21.64 | OK | 625.67 | 734.48 | 14.33 | 324.35 | OK | 0.002 | 0.035 | Not OverKern | P/A+Mx/Zx+Mz/Zz | 544.06/6.21+(43.65)/2.79+(2.26)/2.38 | 104.18 | 229 | OK
| 1501 | -0.75 | 418.56 | 4.06 | -3.13 | -0.52 | 2.81 | 4.62 | 74.52 | 114.14 | -0.75 | 611.84 | 4.06 | 2.76 | 1.72 | 4.13 | 305.92 | 74.07 | OK | 703.61 | 825.98 | 255.21 | 211.93 | OK | 0.002 | 0.002 | Not OverKern | P/A+Mx/Zx+Mz/Zz | 611.84/6.21+(2.76)/2.79+(3.9)/2.38 | 101.15 | 229 | OK
| 1601 | -1.17 | 420.67 | 5.49 | 1.6 | -0.58 | 3.53 | 4.62 | 74.52 | 114.14 | -1.17 | 613.95 | 5.49 | 9.56 | 1.83 | 5.61 | 306.97 | 54.72 | OK | 706.04 | 828.83 | 73.85 | 158.58 | OK | 0.003 | 0.007 | Not OverKern | P/A+Mx/Zx+Mz/Zz | 613.95/6.21+(9.56)/2.79+(5.23)/2.38 | 104.48 | 229 | OK
| 1602 | 0.46 | 421.17 | 6.38 | 4.43 | -0.5 | -0.12 | 4.62 | 74.52 | 114.14 | 0.46 | 614.45 | 6.38 | 13.68 | 0.55 | 6.4 | 307.22 | 48 | OK | 706.61 | 829.5 | 51.65 | 1054 | OK | 0 | 0.01 | Not OverKern | P/A+Mx/Zx+Mz/Zz | 614.45/6.21+(13.68)/2.79+(0.79)/2.38 | 104.17 | 229 | OK
| 1603 | -0.38 | 418.92 | 3.87 | -3.09 | -0.7 | 1.78 | 4.62 | 74.52 | 114.14 | -0.38 | 612.2 | 3.87 | 2.52 | 1.23 | 3.89 | 306.1 | 78.69 | OK | 704.03 | 826.47 | 279.21 | 354.56 | OK | 0.001 | 0.002 | Not OverKern | P/A+Mx/Zx+Mz/Zz | 612.2/6.21+(2.52)/2.79+(2.33)/2.38 | 100.46 | 229 | OK
| 1604 | -0.33 | 422.94 | 8.11 | 9.34 | -0.38 | 1.63 | 4.62 | 74.52 | 114.14 | -0.33 | 616.22 | 8.11 | 21.1 | 1.15 | 8.12 | 308.11 | 37.94 | OK | 708.65 | 831.89 | 33.59 | 394.54 | OK | 0.001 | 0.015 | Not OverKern | P/A+Mx/Zx+Mz/Zz | 616.22/6.21+(21.1)/2.79+(2.11)/2.38 | 107.67 | 229 | OK
548 | 1101 | -0.34 | 362.79 | -7.11 | -13.44 | -0.4 | 0.02 | 5.35 | 81.12 | 144.27 | -0.34 | 593.53 | -7.11 | -24.82 | -0.52 | 7.12 | 296.76 | 41.68 | OK | 771.58 | 771.58 | 31.09 | 1368.05 | OK | 0 | 0.016 | Not OverKern | P/A+Mx/Zx+Mz/Zz | 593.53/6.76+(24.82)/2.93+(0.56)/2.93 | 96.46 | 232 | OK
| 1201 | -12.17 | 368.5 | -16.76 | -34.59 | -0.33 | 18.59 | 5.35 | 81.12 | 144.27 | -12.17 | 599.24 | -16.76 | -61.41 | -0.88 | 20.71 | 299.62 | 14.47 | OK | 779.01 | 779.01 | 12.69 | 20.47 | OK | 0.024 | 0.039 | Not OverKern | P/A+Mx/Zx+Mz/Zz | 599.24/6.76+(61.41)/2.93+(38.06)/2.93 | 122.6 | 232 | OK
| 1202 | 11.47 | 357.18 | 3.21 | 8.15 | -0.5 | -18.52 | 5.35 | 81.12 | 144.27 | 11.47 | 587.92 | 3.21 | 13.29 | -0.17 | 11.91 | 293.96 | 24.68 | OK | 764.29 | 764.29 | 57.53 | 20.73 | OK | 0.024 | 0.009 | Not OverKern | P/A+Mx/Zx+Mz/Zz | 587.92/6.76+(13.29)/2.93+(36.87)/2.93 | 104.09 | 232 | OK
| 1203 | 0.11 | 376.8 | -50.6 | -105.27 | -2.24 | -0.81 | 5.35 | 81.12 | 144.27 | 0.11 | 607.54 | -50.6 | -186.23 | -0.63 | 50.6 | 303.77 | 6 | OK | 789.8 | 789.8 | 4.24 | 801.01 | OK | 0.001 | 0.118 | Not OverKern | P/A+Mx/Zx+Mz/Zz | 607.54/6.76+(186.23)/2.93+(0.99)/2.93 | 153.78 | 232 | OK
| 1204 | -0.8 | 348.78 | 36.39 | 78.39 | 1.43 | 0.86 | 5.35 | 81.12 | 144.27 | -0.8 | 579.52 | 36.39 | 136.61 | -0.42 | 36.4 | 289.76 | 7.96 | OK | 753.37 | 753.37 | 5.51 | 352.04 | OK | 0.001 | 0.091 | Not OverKern | P/A+Mx/Zx+Mz/Zz | 579.52/6.76+(136.61)/2.93+(2.14)/2.93 | 133.09 | 232 | OK
| 1301 | -4.02 | 456.4 | -34.52 | -72.59 | -0.06 | 5.89 | 5.35 | 81.12 | 144.27 | -4.02 | 687.14 | -34.52 | -127.82 | -0.54 | 34.75 | 343.57 | 9.89 | OK | 893.28 | 893.28 | 6.99 | 72.49 | OK | 0.007 | 0.072 | Not OverKern | P/A+Mx/Zx+Mz/Zz | 687.14/6.76+(127.82)/2.93+(12.32)/2.93 | 149.49 | 232 | OK
| 1401 | -11.38 | 437 | -34.42 | -72.61 | -0.09 | 17.42 | 5.35 | 81.12 | 144.27 | -11.38 | 667.74 | -34.42 | -127.68 | -0.79 | 36.25 | 333.87 | 9.21 | OK | 868.06 | 868.06 | 6.8 | 24.36 | OK | 0.021 | 0.074 | Not OverKern | P/A+Mx/Zx+Mz/Zz | 667.74/6.76+(127.68)/2.93+(35.63)/2.93 | 154.53 | 232 | OK
| 1402 | 5.17 | 429.07 | -20.45 | -42.69 | -0.21 | -8.56 | 5.35 | 81.12 | 144.27 | 5.17 | 659.81 | -20.45 | -75.41 | -0.29 | 21.09 | 329.9 | 15.64 | OK | 857.75 | 857.75 | 11.37 | 50.96 | OK | 0.01 | 0.044 | Not OverKern | P/A+Mx/Zx+Mz/Zz | 659.81/6.76+(75.41)/2.93+(16.83)/2.93 | 129.09 | 232 | OK
| 1403 | -2.78 | 442.8 | -58.11 | -122.08 | -1.43 | 3.84 | 5.35 | 81.12 | 144.27 | -2.78 | 673.54 | -58.11 | -215.06 | -0.61 | 58.18 | 336.77 | 5.79 | OK | 875.6 | 875.6 | 4.07 | 105.65 | OK | 0.005 | 0.123 | Not OverKern | P/A+Mx/Zx+Mz/Zz | 673.54/6.76+(215.06)/2.93+(8.29)/2.93 | 175.88 | 232 | OK
| 1404 | -3.42 | 423.19 | 2.78 | 6.48 | 1.14 | 5.01 | 5.35 | 81.12 | 144.27 | -3.42 | 653.93 | 2.78 | 10.93 | -0.46 | 4.41 | 326.96 | 74.14 | OK | 850.1 | 850.1 | 77.79 | 81.1 | OK | 0.006 | 0.006 | Not OverKern | P/A+Mx/Zx+Mz/Zz | 653.93/6.76+(10.93)/2.93+(10.48)/2.93 | 104.04 | 232 | OK
| 1501 | -4.07 | 520.61 | -38.22 | -74.76 | -0.17 | 5.9 | 5.35 | 81.12 | 144.27 | -4.07 | 751.35 | -38.22 | -135.91 | -0.61 | 38.44 | 375.67 | 9.77 | OK | 976.75 | 976.75 | 7.19 | 78.69 | OK | 0.006 | 0.07 | Not OverKern | P/A+Mx/Zx+Mz/Zz | 751.35/6.76+(135.91)/2.93+(12.41)/2.93 | 161.78 | 232 | OK
| 1601 | -4.84 | 519.04 | -33.36 | -64.21 | -0.28 | 7.02 | 5.35 | 81.12 | 144.27 | -4.84 | 749.78 | -33.36 | -117.59 | -0.72 | 33.71 | 374.89 | 11.12 | OK | 974.71 | 974.71 | 8.29 | 66.02 | OK | 0.008 | 0.06 | Not OverKern | P/A+Mx/Zx+Mz/Zz | 749.78/6.76+(117.59)/2.93+(14.76)/2.93 | 156.09 | 232 | OK
| 1602 | -1.53 | 517.45 | -30.57 | -58.22 | -0.31 | 1.83 | 5.35 | 81.12 | 144.27 | -1.53 | 748.19 | -30.57 | -107.13 | -0.62 | 30.61 | 374.09 | 12.22 | OK | 972.64 | 972.64 | 9.08 | 227.36 | OK | 0.002 | 0.055 | Not OverKern | P/A+Mx/Zx+Mz/Zz | 748.19/6.76+(107.13)/2.93+(4.28)/2.93 | 148.71 | 232 | OK
| 1603 | -3.12 | 520.2 | -38.1 | -74.1 | -0.55 | 4.31 | 5.35 | 81.12 | 144.27 | -3.12 | 750.94 | -38.1 | -135.06 | -0.68 | 38.23 | 375.47 | 9.82 | OK | 976.22 | 976.22 | 7.23 | 104.95 | OK | 0.005 | 0.069 | Not OverKern | P/A+Mx/Zx+Mz/Zz | 750.94/6.76+(135.06)/2.93+(9.3)/2.93 | 160.37 | 232 | OK
| 1604 | -3.25 | 516.28 | -25.92 | -48.39 | -0.04 | 4.54 | 5.35 | 81.12 | 144.27 | -3.25 | 747.02 | -25.92 | -89.86 | -0.66 | 26.12 | 373.51 | 14.3 | OK | 971.12 | 971.12 | 10.81 | 99.7 | OK | 0.005 | 0.046 | Not OverKern | P/A+Mx/Zx+Mz/Zz | 747.02/6.76+(89.86)/2.93+(9.74)/2.93 | 144.51 | 232 | OK
574 | 1101 | -4.53 | 294.58 | 5.89 | 10.37 | 1.85 | 7.44 | 4.62 | 74.52 | 114.14 | -4.53 | 487.86 | 5.89 | 18.91 | 0.87 | 7.43 | 243.93 | 32.83 | OK | 561.04 | 658.61 | 29.67 | 47.02 | OK | 0.011 | 0.017 | Not OverKern | P/A+Mx/Zx+Mz/Zz | 487.86/6.21+(18.91)/2.79+(14.01)/2.38 | 91.21 | 229 | OK
| 1201 | -9.47 | 296.8 | 2.56 | 0.31 | 1.46 | 19.2 | 4.62 | 74.52 | 114.14 | -9.47 | 490.08 | 2.56 | 4.02 | 5.47 | 9.81 | 245.04 | 24.98 | OK | 563.59 | 661.6 | 140.13 | 20.09 | OK | 0.025 | 0.004 | Not OverKern | P/A+Mx/Zx+Mz/Zz | 490.08/6.21+(4.02)/2.79+(32.93)/2.38 | 94.19 | 229 | OK
| 1202 | 0.41 | 292.31 | 8.5 | 18.85 | 2.28 | -4.33 | 4.62 | 74.52 | 114.14 | 0.41 | 485.59 | 8.5 | 31.18 | -3.74 | 8.51 | 242.79 | 28.53 | OK | 558.43 | 655.54 | 17.91 | 133.12 | OK | 0.004 | 0.028 | Not OverKern | P/A+Mx/Zx+Mz/Zz | 485.59/6.21+(31.18)/2.79+(4.92)/2.38 | 91.42 | 229 | OK
| 1203 | -4.52 | 284.33 | -7.07 | -26.31 | 0.69 | 7.68 | 4.62 | 74.52 | 114.14 | -4.52 | 477.61 | -7.07 | -36.56 | 1.13 | 8.39 | 238.8 | 28.46 | OK | 549.25 | 644.77 | 15.02 | 45.3 | OK | 0.011 | 0.033 | Not OverKern | P/A+Mx/Zx+Mz/Zz | 477.61/6.21+(36.56)/2.79+(14.23)/2.38 | 95.97 | 229 | OK
| 1204 | -4.54 | 304.83 | 18.84 | 47.05 | 3 | 7.2 | 4.62 | 74.52 | 114.14 | -4.54 | 498.11 | 18.84 | 74.37 | 0.62 | 19.38 | 249.05 | 12.85 | OK | 572.82 | 672.44 | 7.7 | 48.79 | OK | 0.01 | 0.065 | Not OverKern | P/A+Mx/Zx+Mz/Zz | 498.11/6.21+(74.37)/2.79+(13.78)/2.38 | 112.61 | 229 | OK
| 1301 | -6.58 | 342.48 | 0.55 | -10.34 | 1.75 | 12.63 | 4.62 | 74.52 | 114.14 | -6.58 | 535.76 | 0.55 | -9.54 | 3.09 | 6.6 | 267.88 | 40.59 | OK | 616.12 | 723.27 | 64.57 | 32.62 | OK | 0.015 | 0.008 | Not OverKern | P/A+Mx/Zx+Mz/Zz | 535.76/6.21+(9.54)/2.79+(22.17)/2.38 | 99 | 229 | OK
| 1401 | -9.52 | 332.06 | -0.44 | -12.21 | 1.5 | 19.56 | 4.62 | 74.52 | 114.14 | -9.52 | 525.34 | -0.44 | -12.85 | 5.76 | 9.53 | 262.67 | 27.56 | OK | 604.14 | 709.2 | 47.02 | 21.26 | OK | 0.024 | 0.011 | Not OverKern | P/A+Mx/Zx+Mz/Zz | 525.34/6.21+(12.85)/2.79+(33.36)/2.38 | 103.21 | 229 | OK
| 1402 | -2.6 | 328.91 | 3.72 | 0.77 | 2.08 | 3.09 | 4.62 | 74.52 | 114.14 | -2.6 | 522.19 | 3.72 | 6.16 | -0.68 | 4.54 | 261.09 | 57.51 | OK | 600.52 | 704.95 | 97.42 | 102.76 | OK | 0.005 | 0.005 | Not OverKern | P/A+Mx/Zx+Mz/Zz | 522.19/6.21+(6.16)/2.79+(6.86)/2.38 | 89.18 | 229 | OK
| 1403 | -6.05 | 323.33 | -7.18 | -30.84 | 0.96 | 11.5 | 4.62 | 74.52 | 114.14 | -6.05 | 516.61 | -7.18 | -41.25 | 2.73 | 9.39 | 258.3 | 27.51 | OK | 594.1 | 697.42 | 14.4 | 34.4 | OK | 0.015 | 0.035 | Not OverKern | P/A+Mx/Zx+Mz/Zz | 516.61/6.21+(41.25)/2.79+(20.27)/2.38 | 106.47 | 229 | OK
| 1404 | -6.07 | 337.68 | 10.96 | 20.52 | 2.58 | 11.16 | 4.62 | 74.52 | 114.14 | -6.07 | 530.96 | 10.96 | 36.41 | 2.36 | 12.53 | 265.48 | 21.19 | OK | 610.6 | 716.79 | 16.77 | 35.91 | OK | 0.014 | 0.03 | Not OverKern | P/A+Mx/Zx+Mz/Zz | 530.96/6.21+(36.41)/2.79+(19.96)/2.38 | 106.92 | 229 | OK
| 1501 | -7.59 | 406.5 | 3.99 | -2.56 | 2.25 | 14.28 | 4.62 | 74.52 | 114.14 | -7.59 | 599.78 | 3.99 | 3.23 | 3.27 | 8.57 | 299.89 | 34.99 | OK | 689.74 | 809.7 | 213.84 | 32.02 | OK | 0.016 | 0.002 | Not OverKern | P/A+Mx/Zx+Mz/Zz | 599.78/6.21+(3.23)/2.79+(25.29)/2.38 | 108.36 | 229 | OK
| 1601 | -7.99 | 408.75 | 5.39 | 2.13 | 2.4 | 14.99 | 4.62 | 74.52 | 114.14 | -7.99 | 602.03 | 5.39 | 9.95 | 3.4 | 9.64 | 301.01 | 31.23 | OK | 692.33 | 812.74 | 69.61 | 30.58 | OK | 0.016 | 0.007 | Not OverKern | P/A+Mx/Zx+Mz/Zz | 602.03/6.21+(9.95)/2.79+(26.58)/2.38 | 111.67 | 229 | OK
| 1602 | -6.61 | 408.12 | 6.22 | 4.73 | 2.51 | 11.69 | 4.62 | 74.52 | 114.14 | -6.61 | 601.4 | 6.22 | 13.75 | 2.11 | 9.08 | 300.7 | 33.12 | OK | 691.61 | 811.89 | 50.3 | 38.16 | OK | 0.013 | 0.01 | Not OverKern | P/A+Mx/Zx+Mz/Zz | 601.4/6.21+(13.75)/2.79+(21.27)/2.38 | 110.7 | 229 | OK
| 1603 | -7.3 | 407 | 4.04 | -1.59 | 2.29 | 13.38 | 4.62 | 74.52 | 114.14 | -7.3 | 600.28 | 4.04 | 4.27 | 2.8 | 8.34 | 300.14 | 35.99 | OK | 690.32 | 810.37 | 161.74 | 33.81 | OK | 0.015 | 0.003 | Not OverKern | P/A+Mx/Zx+Mz/Zz | 600.28/6.21+(4.27)/2.79+(23.96)/2.38 | 108.26 | 229 | OK
| 1604 | -7.3 | 409.87 | 7.67 | 8.68 | 2.61 | 13.31 | 4.62 | 74.52 | 114.14 | -7.3 | 603.15 | 7.67 | 19.8 | 2.73 | 10.59 | 301.57 | 28.48 | OK | 693.62 | 814.25 | 35.03 | 34.08 | OK | 0.015 | 0.014 | Not OverKern | P/A+Mx/Zx+Mz/Zz | 603.15/6.21+(19.8)/2.79+(23.9)/2.38 | 114.25 | 229 | OK
575 | 1101 | -12.02 | 349.83 | -6.29 | -11.38 | -0.18 | 11.47 | 5.35 | 81.12 | 144.27 | -12.02 | 580.57 | -6.29 | -21.44 | -7.76 | 13.57 | 290.28 | 21.39 | OK | 754.74 | 754.74 | 35.2 | 24.58 | OK | 0.02 | 0.014 | Not OverKern | P/A+Mx/Zx+Mz/Zz | 580.57/6.76+(21.44)/2.93+(30.7)/2.93 | 103.68 | 232 | OK
| 1201 | -22.86 | 358.01 | -15.38 | -30.91 | 0.31 | 29.61 | 5.35 | 81.12 | 144.27 | -22.86 | 588.75 | -15.38 | -55.52 | -6.97 | 27.55 | 294.37 | 10.68 | OK | 765.37 | 765.37 | 13.79 | 11.56 | OK | 0.043 | 0.036 | Not OverKern | P/A+Mx/Zx+Mz/Zz | 588.75/6.76+(55.52)/2.93+(66.19)/2.93 | 128.64 | 232 | OK
| 1202 | -1.19 | 341.71 | 3.52 | 8.74 | -0.74 | -6.65 | 5.35 | 81.12 | 144.27 | -1.19 | 572.45 | 3.52 | 14.37 | -8.55 | 3.72 | 286.22 | 76.94 | OK | 744.18 | 744.18 | 51.78 | 156.8 | OK | 0.003 | 0.01 | Not OverKern | P/A+Mx/Zx+Mz/Zz | 572.45/6.76+(14.37)/2.93+(4.75)/2.93 | 91.21 | 232 | OK
| 1203 | -11.74 | 360.12 | -41.95 | -85.53 | -2.44 | 10.82 | 5.35 | 81.12 | 144.27 | -11.74 | 590.86 | -41.95 | -152.65 | -7.96 | 43.56 | 295.43 | 6.78 | OK | 768.11 | 768.11 | 5.03 | 25.95 | OK | 0.019 | 0.099 | Not OverKern | P/A+Mx/Zx+Mz/Zz | 590.86/6.76+(152.65)/2.93+(29.6)/2.93 | 149.62 | 232 | OK
| 1204 | -12.3 | 339.55 | 29.37 | 62.78 | 2.07 | 12.12 | 5.35 | 81.12 | 144.27 | -12.3 | 570.29 | 29.37 | 109.77 | -7.56 | 31.84 | 285.14 | 8.96 | OK | 741.37 | 741.37 | 6.75 | 23.31 | OK | 0.021 | 0.074 | Not OverKern | P/A+Mx/Zx+Mz/Zz | 570.29/6.76+(109.77)/2.93+(31.8)/2.93 | 132.69 | 232 | OK
| 1301 | -18.1 | 442.63 | -32.82 | -68.63 | -0.9 | 19.93 | 5.35 | 81.12 | 144.27 | -18.1 | 673.37 | -32.82 | -121.14 | -9.03 | 37.48 | 336.68 | 8.98 | OK | 875.38 | 875.38 | 7.23 | 17.91 | OK | 0.028 | 0.069 | Not OverKern | P/A+Mx/Zx+Mz/Zz | 673.37/6.76+(121.14)/2.93+(48.89)/2.93 | 157.65 | 232 | OK
| 1401 | -24.17 | 425.15 | -32.55 | -67.99 | -0.38 | 30.51 | 5.35 | 81.12 | 144.27 | -24.17 | 655.89 | -32.55 | -120.07 | -8.16 | 40.54 | 327.94 | 8.09 | OK | 852.65 | 852.65 | 7.1 | 12.32 | OK | 0.041 | 0.07 | Not OverKern | P/A+Mx/Zx+Mz/Zz | 655.89/6.76+(120.07)/2.93+(69.18)/2.93 | 161.63 | 232 | OK
| 1402 | -9 | 413.75 | -19.31 | -40.24 | -1.11 | 5.13 | 5.35 | 81.12 | 144.27 | -9 | 644.49 | -19.31 | -71.14 | -9.27 | 21.3 | 322.24 | 15.13 | OK | 837.83 | 837.83 | 11.78 | 42.9 | OK | 0.012 | 0.042 | Not OverKern | P/A+Mx/Zx+Mz/Zz | 644.49/6.76+(71.14)/2.93+(19.53)/2.93 | 126.29 | 232 | OK
| 1403 | -16.39 | 426.63 | -51.15 | -106.22 | -2.3 | 17.36 | 5.35 | 81.12 | 144.27 | -16.39 | 657.37 | -51.15 | -188.06 | -8.86 | 53.71 | 328.68 | 6.12 | OK | 854.58 | 854.58 | 4.54 | 19.61 | OK | 0.026 | 0.11 | Not OverKern | P/A+Mx/Zx+Mz/Zz | 657.37/6.76+(188.06)/2.93+(43.58)/2.93 | 176.32 | 232 | OK
| 1404 | -16.78 | 412.23 | -1.22 | -2.41 | 0.86 | 18.28 | 5.35 | 81.12 | 144.27 | -16.78 | 642.97 | -1.22 | -4.36 | -8.57 | 16.82 | 321.48 | 19.11 | OK | 835.86 | 835.86 | 191.62 | 18.52 | OK | 0.027 | 0.003 | Not OverKern | P/A+Mx/Zx+Mz/Zz | 642.97/6.76+(4.36)/2.93+(45.13)/2.93 | 112.01 | 232 | OK
| 1501 | -20.33 | 505.03 | -36.22 | -70.21 | -1.73 | 22.06 | 5.35 | 81.12 | 144.27 | -20.33 | 735.77 | -36.22 | -128.16 | -10.47 | 41.54 | 367.88 | 8.86 | OK | 956.5 | 956.5 | 7.46 | 17.52 | OK | 0.029 | 0.067 | Not OverKern | P/A+Mx/Zx+Mz/Zz | 735.77/6.76+(128.16)/2.93+(54.59)/2.93 | 171.23 | 232 | OK
| 1601 | -20.99 | 503.46 | -31.44 | -59.73 | -1.48 | 23.11 | 5.35 | 81.12 | 144.27 | -20.99 | 734.2 | -31.44 | -110.03 | -10.47 | 37.8 | 367.1 | 9.71 | OK | 954.45 | 954.45 | 8.67 | 16.84 | OK | 0.03 | 0.058 | Not OverKern | P/A+Mx/Zx+Mz/Zz | 734.2/6.76+(110.03)/2.93+(56.69)/2.93 | 165.53 | 232 | OK
| 1602 | -17.96 | 501.17 | -28.79 | -54.18 | -1.63 | 18.03 | 5.35 | 81.12 | 144.27 | -17.96 | 731.91 | -28.79 | -100.24 | -10.71 | 33.93 | 365.95 | 10.79 | OK | 951.48 | 951.48 | 9.49 | 20.35 | OK | 0.025 | 0.053 | Not OverKern | P/A+Mx/Zx+Mz/Zz | 731.91/6.76+(100.24)/2.93+(46.77)/2.93 | 158.46 | 232 | OK
| 1603 | -19.44 | 503.75 | -35.16 | -67.38 | -1.87 | 20.48 | 5.35 | 81.12 | 144.27 | -19.44 | 734.49 | -35.16 | -123.64 | -10.62 | 40.18 | 367.24 | 9.14 | OK | 954.83 | 954.83 | 7.72 | 18.51 | OK | 0.027 | 0.065 | Not OverKern | P/A+Mx/Zx+Mz/Zz | 734.49/6.76+(123.64)/2.93+(51.58)/2.93 | 168.47 | 232 | OK
| 1604 | -19.51 | 500.87 | -25.17 | -46.62 | -1.24 | 20.66 | 5.35 | 81.12 | 144.27 | -19.51 | 731.61 | -25.17 | -86.89 | -10.56 | 31.85 | 365.8 | 11.49 | OK | 951.09 | 951.09 | 10.95 | 18.33 | OK | 0.027 | 0.046 | Not OverKern | P/A+Mx/Zx+Mz/Zz | 731.61/6.76+(86.89)/2.93+(51.88)/2.93 | 155.6 | 232 | OK
599 | 1101 | 5.1 | 300.66 | 6 | 10.71 | -2 | -8.45 | 4.62 | 74.52 | 114.14 | 5.1 | 493.94 | 6 | 19.41 | -1.05 | 7.87 | 246.97 | 31.38 | OK | 568.03 | 666.81 | 29.26 | 42.08 | OK | 0.012 | 0.017 | Not OverKern | P/A+Mx/Zx+Mz/Zz | 493.94/6.21+(19.41)/2.79+(15.84)/2.38 | 93.14 | 229 | OK
| 1201 | -0.06 | 292.33 | 2.49 | 0.26 | -2.5 | 3.63 | 4.62 | 74.52 | 114.14 | -0.06 | 485.61 | 2.49 | 3.87 | 3.54 | 2.49 | 242.8 | 97.51 | OK | 558.45 | 655.57 | 144.28 | 176.37 | OK | 0.003 | 0.003 | Not OverKern | P/A+Mx/Zx+Mz/Zz | 485.61/6.21+(3.87)/2.79+(3.72)/2.38 | 81.14 | 229 | OK
| 1202 | 10.25 | 308.95 | 8.8 | 19.57 | -1.56 | -20.53 | 4.62 | 74.52 | 114.14 | 10.25 | 502.23 | 8.8 | 32.33 | -5.67 | 13.51 | 251.11 | 18.59 | OK | 577.56 | 678.01 | 17.86 | 19.16 | OK | 0.026 | 0.028 | Not OverKern | P/A+Mx/Zx+Mz/Zz | 502.23/6.21+(32.33)/2.79+(35.39)/2.38 | 107.31 | 229 | OK
| 1203 | 4.85 | 289.61 | -7.17 | -26.45 | -1.14 | -7.8 | 4.62 | 74.52 | 114.14 | 4.85 | 482.89 | -7.17 | -36.85 | -0.77 | 8.66 | 241.44 | 27.88 | OK | 555.32 | 651.9 | 15.07 | 43.95 | OK | 0.011 | 0.033 | Not OverKern | P/A+Mx/Zx+Mz/Zz | 482.89/6.21+(36.85)/2.79+(14.83)/2.38 | 97.18 | 229 | OK
| 1204 | 5.34 | 311.71 | 19.18 | 47.86 | -2.86 | -9.09 | 4.62 | 74.52 | 114.14 | 5.34 | 504.99 | 19.18 | 75.67 | -1.35 | 19.91 | 252.49 | 12.68 | OK | 580.74 | 681.73 | 7.67 | 40.5 | OK | 0.012 | 0.065 | Not OverKern | P/A+Mx/Zx+Mz/Zz | 504.99/6.21+(75.67)/2.79+(16.83)/2.38 | 115.47 | 229 | OK
| 1301 | 4.61 | 345.76 | 0.51 | -10.4 | -2.4 | -5.85 | 4.62 | 74.52 | 114.14 | 4.61 | 539.04 | 0.51 | -9.66 | 0.83 | 4.64 | 269.52 | 58.09 | OK | 619.89 | 727.7 | 64.17 | 58.06 | OK | 0.009 | 0.008 | Not OverKern | P/A+Mx/Zx+Mz/Zz | 539.04/6.21+(9.66)/2.79+(12.53)/2.38 | 95.52 | 229 | OK
| 1401 | 1.13 | 328.66 | -0.58 | -12.44 | -2.65 | 1.95 | 4.62 | 74.52 | 114.14 | 1.13 | 521.94 | -0.58 | -13.28 | 3.59 | 1.27 | 260.97 | 205.49 | OK | 600.23 | 704.61 | 45.19 | 2261.99 | OK | 0 | 0.011 | Not OverKern | P/A+Mx/Zx+Mz/Zz | 521.94/6.21+(13.28)/2.79+(0.31)/2.38 | 88.93 | 229 | OK
| 1402 | 8.34 | 340.29 | 3.84 | 1.08 | -1.99 | -14.96 | 4.62 | 74.52 | 114.14 | 8.34 | 533.57 | 3.84 | 6.65 | -2.87 | 9.18 | 266.78 | 29.06 | OK | 613.6 | 720.32 | 92.3 | 26.63 | OK | 0.019 | 0.005 | Not OverKern | P/A+Mx/Zx+Mz/Zz | 533.57/6.21+(6.65)/2.79+(27.05)/2.38 | 99.66 | 229 | OK
| 1403 | 4.56 | 326.75 | -7.34 | -31.13 | -1.7 | -6.05 | 4.62 | 74.52 | 114.14 | 4.56 | 520.03 | -7.34 | -41.77 | 0.56 | 8.64 | 260.01 | 30.09 | OK | 598.03 | 702.04 | 14.32 | 55.44 | OK | 0.009 | 0.035 | Not OverKern | P/A+Mx/Zx+Mz/Zz | 520.03/6.21+(41.77)/2.79+(12.66)/2.38 | 104.01 | 229 | OK
| 1404 | 4.91 | 342.22 | 11.1 | 20.89 | -2.91 | -6.95 | 4.62 | 74.52 | 114.14 | 4.91 | 535.5 | 11.1 | 36.98 | 0.17 | 12.14 | 267.75 | 22.06 | OK | 615.82 | 722.92 | 16.65 | 51.38 | OK | 0.01 | 0.03 | Not OverKern | P/A+Mx/Zx+Mz/Zz | 535.5/6.21+(36.98)/2.79+(14.07)/2.38 | 105.38 | 229 | OK
| 1501 | 5.78 | 411.09 | 3.94 | -2.61 | -2.9 | -7.8 | 4.62 | 74.52 | 114.14 | 5.78 | 604.37 | 3.94 | 3.1 | 0.58 | 7 | 302.18 | 43.17 | OK | 695.02 | 815.9 | 223.98 | 50.42 | OK | 0.01 | 0.002 | Not OverKern | P/A+Mx/Zx+Mz/Zz | 604.37/6.21+(3.1)/2.79+(16.18)/2.38 | 105.23 | 229 | OK
| 1601 | 5.42 | 412.87 | 5.38 | 2.17 | -3.06 | -7.16 | 4.62 | 74.52 | 114.14 | 5.42 | 606.15 | 5.38 | 9.97 | 0.7 | 7.64 | 303.07 | 39.67 | OK | 697.07 | 818.3 | 69.91 | 54.48 | OK | 0.009 | 0.007 | Not OverKern | P/A+Mx/Zx+Mz/Zz | 606.15/6.21+(9.97)/2.79+(15.02)/2.38 | 107.49 | 229 | OK
| 1602 | 6.87 | 415.2 | 6.26 | 4.87 | -2.93 | -10.54 | 4.62 | 74.52 | 114.14 | 6.87 | 608.48 | 6.26 | 13.95 | -0.58 | 9.29 | 304.24 | 32.75 | OK | 699.75 | 821.44 | 50.17 | 40.07 | OK | 0.012 | 0.01 | Not OverKern | P/A+Mx/Zx+Mz/Zz | 608.48/6.21+(13.95)/2.79+(20.5)/2.38 | 111.59 | 229 | OK
| 1603 | 6.11 | 412.49 | 4.03 | -1.57 | -2.87 | -8.76 | 4.62 | 74.52 | 114.14 | 6.11 | 605.77 | 4.03 | 4.27 | 0.1 | 7.32 | 302.88 | 41.38 | OK | 696.63 | 817.79 | 163.01 | 46.41 | OK | 0.011 | 0.003 | Not OverKern | P/A+Mx/Zx+Mz/Zz | 605.77/6.21+(4.27)/2.79+(17.62)/2.38 | 106.48 | 229 | OK
| 1604 | 6.18 | 415.58 | 7.71 | 8.83 | -3.11 | -8.94 | 4.62 | 74.52 | 114.14 | 6.18 | 608.86 | 7.71 | 20.01 | 0.02 | 9.88 | 304.43 | 30.81 | OK | 700.19 | 821.96 | 34.99 | 45.92 | OK | 0.011 | 0.014 | Not OverKern | P/A+Mx/Zx+Mz/Zz | 608.86/6.21+(20.01)/2.79+(17.9)/2.38 | 112.72 | 229 | OK
600 | 1101 | 11.57 | 360.16 | -6.11 | -10.9 | 0.21 | -11.26 | 5.35 | 81.12 | 144.27 | 11.57 | 590.9 | -6.11 | -20.68 | 7.25 | 13.08 | 295.45 | 22.59 | OK | 768.16 | 768.16 | 37.15 | 25.8 | OK | 0.019 | 0.013 | Not OverKern | P/A+Mx/Zx+Mz/Zz | 590.9/6.76+(20.68)/2.93+(29.77)/2.93 | 104.63 | 232 | OK
| 1201 | 0.8 | 357 | -15.03 | -30.23 | 0.98 | 6.8 | 5.35 | 81.12 | 144.27 | 0.8 | 587.74 | -15.03 | -54.28 | 8.08 | 15.05 | 293.87 | 19.53 | OK | 764.06 | 764.06 | 14.08 | 138.42 | OK | 0.004 | 0.036 | Not OverKern | P/A+Mx/Zx+Mz/Zz | 587.74/6.76+(54.28)/2.93+(5.52)/2.93 | 107.36 | 232 | OK
| 1202 | 22.33 | 363.35 | 3.52 | 9 | -0.49 | -29.31 | 5.35 | 81.12 | 144.27 | 22.33 | 594.09 | 3.52 | 14.63 | 6.42 | 22.61 | 297.04 | 13.14 | OK | 772.31 | 772.31 | 52.78 | 11.87 | OK | 0.042 | 0.009 | Not OverKern | P/A+Mx/Zx+Mz/Zz | 594.09/6.76+(14.63)/2.93+(65.04)/2.93 | 115.08 | 232 | OK
| 1203 | 12.03 | 371.14 | -42.52 | -86.06 | 2.02 | -12.05 | 5.35 | 81.12 | 144.27 | 12.03 | 601.88 | -42.52 | -154.09 | 7.2 | 44.19 | 300.94 | 6.81 | OK | 782.44 | 782.44 | 5.08 | 25 | OK | 0.02 | 0.098 | Not OverKern | P/A+Mx/Zx+Mz/Zz | 601.88/6.76+(154.09)/2.93+(31.3)/2.93 | 152.32 | 232 | OK
| 1204 | 11.1 | 349.17 | 30.29 | 64.26 | -1.59 | -10.47 | 5.35 | 81.12 | 144.27 | 11.1 | 579.91 | 30.29 | 112.72 | 7.29 | 32.26 | 289.95 | 8.99 | OK | 753.88 | 753.88 | 6.69 | 26.7 | OK | 0.019 | 0.075 | Not OverKern | P/A+Mx/Zx+Mz/Zz | 579.91/6.76+(112.72)/2.93+(28.23)/2.93 | 133.9 | 232 | OK
| 1301 | 10.85 | 451.62 | -32.76 | -68.44 | 1.96 | -7.91 | 5.35 | 81.12 | 144.27 | 10.85 | 682.36 | -32.76 | -120.86 | 9.45 | 34.51 | 341.18 | 9.89 | OK | 887.06 | 887.06 | 7.34 | 35.1 | OK | 0.014 | 0.068 | Not OverKern | P/A+Mx/Zx+Mz/Zz | 682.36/6.76+(120.86)/2.93+(25.27)/2.93 | 150.82 | 232 | OK
| 1401 | 3.49 | 426.54 | -32.34 | -67.59 | 2.06 | 3.9 | 5.35 | 81.12 | 144.27 | 3.49 | 657.28 | -32.34 | -119.33 | 9.48 | 32.53 | 328.64 | 10.1 | OK | 854.46 | 854.46 | 7.16 | 507.4 | OK | 0.001 | 0.07 | Not OverKern | P/A+Mx/Zx+Mz/Zz | 657.28/6.76+(119.33)/2.93+(1.68)/2.93 | 138.54 | 232 | OK
| 1402 | 18.57 | 430.99 | -19.35 | -40.12 | 1.04 | -21.39 | 5.35 | 81.12 | 144.27 | 18.57 | 661.73 | -19.35 | -71.08 | 8.32 | 26.82 | 330.86 | 12.34 | OK | 860.24 | 860.24 | 12.1 | 16.83 | OK | 0.03 | 0.041 | Not OverKern | P/A+Mx/Zx+Mz/Zz | 661.73/6.76+(71.08)/2.93+(51.1)/2.93 | 139.6 | 232 | OK
| 1403 | 11.36 | 436.44 | -51.58 | -106.67 | 2.79 | -9.3 | 5.35 | 81.12 | 144.27 | 11.36 | 667.18 | -51.58 | -189.2 | 8.88 | 52.82 | 333.59 | 6.32 | OK | 867.33 | 867.33 | 4.58 | 31.57 | OK | 0.016 | 0.109 | Not OverKern | P/A+Mx/Zx+Mz/Zz | 667.18/6.76+(189.2)/2.93+(27.48)/2.93 | 172.66 | 232 | OK
| 1404 | 10.7 | 421.06 | -0.61 | -1.45 | 0.26 | -8.2 | 5.35 | 81.12 | 144.27 | 10.7 | 651.8 | -0.61 | -2.43 | 8.92 | 10.72 | 325.9 | 30.4 | OK | 847.33 | 847.33 | 349.27 | 33.46 | OK | 0.015 | 0.001 | Not OverKern | P/A+Mx/Zx+Mz/Zz | 651.8/6.76+(2.43)/2.93+(25.32)/2.93 | 105.89 | 232 | OK
| 1501 | 12.94 | 515.68 | -36.18 | -70.04 | 2.78 | -9.94 | 5.35 | 81.12 | 144.27 | 12.94 | 746.42 | -36.18 | -127.93 | 10.76 | 38.42 | 373.21 | 9.71 | OK | 970.34 | 970.34 | 7.59 | 31.66 | OK | 0.016 | 0.066 | Not OverKern | P/A+Mx/Zx+Mz/Zz | 746.42/6.76+(127.93)/2.93+(30.64)/2.93 | 164.55 | 232 | OK
| 1601 | 12.24 | 513.35 | -31.33 | -59.41 | 2.46 | -8.88 | 5.35 | 81.12 | 144.27 | 12.24 | 744.09 | -31.33 | -109.54 | 10.7 | 33.64 | 372.04 | 11.06 | OK | 967.31 | 967.31 | 8.83 | 33.98 | OK | 0.015 | 0.057 | Not OverKern | P/A+Mx/Zx+Mz/Zz | 744.09/6.76+(109.54)/2.93+(28.46)/2.93 | 157.18 | 232 | OK
| 1602 | 15.25 | 514.24 | -28.73 | -53.92 | 2.26 | -13.93 | 5.35 | 81.12 | 144.27 | 15.25 | 744.98 | -28.73 | -99.89 | 10.47 | 32.53 | 372.49 | 11.45 | OK | 968.47 | 968.47 | 9.7 | 25.27 | OK | 0.02 | 0.052 | Not OverKern | P/A+Mx/Zx+Mz/Zz | 744.98/6.76+(99.89)/2.93+(38.33)/2.93 | 157.39 | 232 | OK
| 1603 | 13.81 | 515.33 | -35.18 | -67.23 | 2.61 | -11.52 | 5.35 | 81.12 | 144.27 | 13.81 | 746.07 | -35.18 | -123.52 | 10.58 | 37.79 | 373.03 | 9.87 | OK | 969.89 | 969.89 | 7.85 | 28.85 | OK | 0.017 | 0.064 | Not OverKern | P/A+Mx/Zx+Mz/Zz | 746.07/6.76+(123.52)/2.93+(33.62)/2.93 | 164.01 | 232 | OK
| 1604 | 13.68 | 512.26 | -24.98 | -46.18 | 2.1 | -11.29 | 5.35 | 81.12 | 144.27 | 13.68 | 743 | -24.98 | -86.15 | 10.6 | 28.48 | 371.5 | 13.04 | OK | 965.89 | 965.89 | 11.21 | 29.11 | OK | 0.017 | 0.045 | Not OverKern | P/A+Mx/Zx+Mz/Zz | 743/6.76+(86.15)/2.93+(33.18)/2.93 | 150.65 | 232 | OK
625 | 1101 | -5.51 | 274.18 | 6.23 | 11.22 | 1.94 | 9.2 | 4.62 | 74.52 | 114.14 | -5.51 | 467.46 | 6.23 | 20.25 | 1.21 | 8.32 | 233.73 | 28.09 | OK | 537.58 | 631.07 | 26.54 | 36.71 | OK | 0.014 | 0.019 | Not OverKern | P/A+Mx/Zx+Mz/Zz | 467.46/6.21+(20.25)/2.79+(17.19)/2.38 | 89.74 | 229 | OK
| 1201 | -10.18 | 275.37 | 2.86 | 1.11 | 1.57 | 20.24 | 4.62 | 74.52 | 114.14 | -10.18 | 468.65 | 2.86 | 5.26 | 5.48 | 10.57 | 234.32 | 22.17 | OK | 538.94 | 632.67 | 102.52 | 18.08 | OK | 0.028 | 0.005 | Not OverKern | P/A+Mx/Zx+Mz/Zz | 468.65/6.21+(5.26)/2.79+(35)/2.38 | 92.05 | 229 | OK
| 1202 | -0.83 | 272.95 | 8.88 | 19.75 | 2.36 | -1.86 | 4.62 | 74.52 | 114.14 | -0.83 | 466.23 | 8.88 | 32.63 | -3.06 | 8.92 | 233.11 | 26.13 | OK | 536.16 | 629.41 | 16.43 | 958.74 | OK | 0.001 | 0.03 | Not OverKern | P/A+Mx/Zx+Mz/Zz | 466.23/6.21+(32.63)/2.79+(0.66)/2.38 | 87.03 | 229 | OK
| 1203 | -5.51 | 264.87 | -5.66 | -21.97 | 0.42 | 9.41 | 4.62 | 74.52 | 114.14 | -5.51 | 458.15 | -5.66 | -30.18 | 1.42 | 7.9 | 229.07 | 29 | OK | 526.87 | 618.5 | 17.46 | 35.55 | OK | 0.014 | 0.029 | Not OverKern | P/A+Mx/Zx+Mz/Zz | 458.15/6.21+(30.18)/2.79+(17.4)/2.38 | 91.88 | 229 | OK
| 1204 | -5.51 | 283.49 | 18.11 | 44.41 | 3.46 | 8.98 | 4.62 | 74.52 | 114.14 | -5.51 | 476.77 | 18.11 | 70.67 | 0.99 | 18.93 | 238.38 | 12.59 | OK | 548.28 | 643.64 | 7.76 | 37.93 | OK | 0.013 | 0.064 | Not OverKern | P/A+Mx/Zx+Mz/Zz | 476.77/6.21+(70.67)/2.79+(16.97)/2.38 | 109.19 | 229 | OK
| 1301 | -7.59 | 320.58 | 0.83 | -9.69 | 1.81 | 14.36 | 4.62 | 74.52 | 114.14 | -7.59 | 513.86 | 0.83 | -8.49 | 3.35 | 7.64 | 256.93 | 33.63 | OK | 590.94 | 693.71 | 69.63 | 27.35 | OK | 0.018 | 0.007 | Not OverKern | P/A+Mx/Zx+Mz/Zz | 513.86/6.21+(8.49)/2.79+(25.37)/2.38 | 96.44 | 229 | OK
| 1401 | -10.34 | 309.81 | -0.17 | -11.54 | 1.58 | 20.8 | 4.62 | 74.52 | 114.14 | -10.34 | 503.09 | -0.17 | -11.79 | 5.81 | 10.34 | 251.54 | 24.33 | OK | 578.55 | 679.17 | 49.09 | 18.97 | OK | 0.026 | 0.01 | Not OverKern | P/A+Mx/Zx+Mz/Zz | 503.09/6.21+(11.79)/2.79+(35.79)/2.38 | 100.27 | 229 | OK
| 1402 | -3.79 | 308.11 | 4.04 | 1.51 | 2.13 | 5.33 | 4.62 | 74.52 | 114.14 | -3.79 | 501.39 | 4.04 | 7.37 | -0.17 | 5.54 | 250.69 | 45.25 | OK | 576.6 | 676.87 | 78.26 | 62.53 | OK | 0.008 | 0.006 | Not OverKern | P/A+Mx/Zx+Mz/Zz | 501.39/6.21+(7.37)/2.79+(10.83)/2.38 | 87.92 | 229 | OK
| 1403 | -7.07 | 302.46 | -6.14 | -27.7 | 0.77 | 13.22 | 4.62 | 74.52 | 114.14 | -7.07 | 495.74 | -6.14 | -36.6 | 2.97 | 9.36 | 247.87 | 26.48 | OK | 570.1 | 669.24 | 15.58 | 28.51 | OK | 0.018 | 0.032 | Not OverKern | P/A+Mx/Zx+Mz/Zz | 495.74/6.21+(36.6)/2.79+(23.47)/2.38 | 102.79 | 229 | OK
| 1404 | -7.07 | 315.5 | 10.5 | 18.78 | 2.9 | 12.92 | 4.62 | 74.52 | 114.14 | -7.07 | 508.78 | 10.5 | 34.01 | 2.67 | 12.66 | 254.39 | 20.09 | OK | 585.09 | 686.85 | 17.21 | 29.64 | OK | 0.017 | 0.029 | Not OverKern | P/A+Mx/Zx+Mz/Zz | 508.78/6.21+(34.01)/2.79+(23.17)/2.38 | 103.83 | 229 | OK
| 1501 | -8.84 | 383.4 | 4.33 | -1.78 | 2.3 | 16.44 | 4.62 | 74.52 | 114.14 | -8.84 | 576.68 | 4.33 | 4.5 | 3.62 | 9.84 | 288.34 | 29.3 | OK | 663.18 | 778.51 | 147.42 | 26.61 | OK | 0.019 | 0.003 | Not OverKern | P/A+Mx/Zx+Mz/Zz | 576.68/6.21+(4.5)/2.79+(29.26)/2.38 | 106.76 | 229 | OK
| 1601 | -9.24 | 385.61 | 5.78 | 3.05 | 2.47 | 17.14 | 4.62 | 74.52 | 114.14 | -9.24 | 578.89 | 5.78 | 11.43 | 3.74 | 10.9 | 289.44 | 26.55 | OK | 665.72 | 781.5 | 58.24 | 25.59 | OK | 0.02 | 0.009 | Not OverKern | P/A+Mx/Zx+Mz/Zz | 578.89/6.21+(11.43)/2.79+(30.54)/2.38 | 110.14 | 229 | OK
| 1602 | -7.93 | 385.27 | 6.62 | 5.66 | 2.58 | 14.05 | 4.62 | 74.52 | 114.14 | -7.93 | 578.55 | 6.62 | 15.26 | 2.55 | 10.33 | 289.27 | 28 | OK | 665.33 | 781.04 | 43.6 | 30.57 | OK | 0.016 | 0.011 | Not OverKern | P/A+Mx/Zx+Mz/Zz | 578.55/6.21+(15.26)/2.79+(25.55)/2.38 | 109.36 | 229 | OK
| 1603 | -8.59 | 384.14 | 4.59 | -0.18 | 2.31 | 15.63 | 4.62 | 74.52 | 114.14 | -8.59 | 577.42 | 4.59 | 6.48 | 3.17 | 9.74 | 288.71 | 29.64 | OK | 664.03 | 779.51 | 102.54 | 27.75 | OK | 0.018 | 0.005 | Not OverKern | P/A+Mx/Zx+Mz/Zz | 577.42/6.21+(6.48)/2.79+(28.09)/2.38 | 107.1 | 229 | OK
| 1604 | -8.59 | 386.74 | 7.92 | 9.11 | 2.73 | 15.57 | 4.62 | 74.52 | 114.14 | -8.59 | 580.02 | 7.92 | 20.59 | 3.11 | 11.68 | 290.01 | 24.83 | OK | 667.02 | 783.02 | 32.39 | 27.94 | OK | 0.018 | 0.015 | Not OverKern | P/A+Mx/Zx+Mz/Zz | 580.02/6.21+(20.59)/2.79+(28.03)/2.38 | 112.54 | 229 | OK
626 | 1101 | -12.82 | 334.12 | -5.97 | -10.55 | 0.08 | 12.52 | 5.35 | 81.12 | 144.27 | -12.82 | 564.86 | -5.97 | -20.1 | -7.99 | 14.14 | 282.43 | 19.97 | OK | 734.31 | 734.31 | 36.53 | 22.23 | OK | 0.022 | 0.014 | Not OverKern | P/A+Mx/Zx+Mz/Zz | 564.86/6.76+(20.1)/2.93+(33.03)/2.93 | 101.7 | 232 | OK
| 1201 | -22.52 | 340.25 | -15.1 | -30.04 | 0.57 | 29.01 | 5.35 | 81.12 | 144.27 | -22.52 | 570.99 | -15.1 | -54.2 | -7.02 | 27.11 | 285.49 | 10.53 | OK | 742.28 | 742.28 | 13.7 | 11.41 | OK | 0.044 | 0.037 | Not OverKern | P/A+Mx/Zx+Mz/Zz | 570.99/6.76+(54.2)/2.93+(65.04)/2.93 | 125.17 | 232 | OK
| 1202 | -3.13 | 328.02 | 3.88 | 9.53 | -0.48 | -3.95 | 5.35 | 81.12 | 144.27 | -3.13 | 558.76 | 3.88 | 15.74 | -8.96 | 4.99 | 279.38 | 55.99 | OK | 726.38 | 726.38 | 46.15 | 686.56 | OK | 0.001 | 0.011 | Not OverKern | P/A+Mx/Zx+Mz/Zz | 558.76/6.76+(15.74)/2.93+(1.06)/2.93 | 88.39 | 232 | OK
| 1203 | -12.66 | 343.55 | -38.38 | -77.4 | -2.75 | 12.1 | 5.35 | 81.12 | 144.27 | -12.66 | 574.29 | -38.38 | -138.81 | -8.16 | 40.41 | 287.14 | 7.11 | OK | 746.57 | 746.57 | 5.38 | 23.07 | OK | 0.022 | 0.093 | Not OverKern | P/A+Mx/Zx+Mz/Zz | 574.29/6.76+(138.81)/2.93+(32.36)/2.93 | 143.38 | 232 | OK
| 1204 | -12.99 | 324.69 | 26.44 | 56.31 | 2.9 | 12.95 | 5.35 | 81.12 | 144.27 | -12.99 | 555.43 | 26.44 | 98.61 | -7.83 | 29.46 | 277.71 | 9.43 | OK | 722.05 | 722.05 | 7.32 | 21.4 | OK | 0.023 | 0.068 | Not OverKern | P/A+Mx/Zx+Mz/Zz | 555.43/6.76+(98.61)/2.93+(33.73)/2.93 | 127.34 | 232 | OK
| 1301 | -18.86 | 426.61 | -32.87 | -68.44 | -0.67 | 20.94 | 5.35 | 81.12 | 144.27 | -18.86 | 657.35 | -32.87 | -121.03 | -9.24 | 37.9 | 328.67 | 8.67 | OK | 854.55 | 854.55 | 7.06 | 16.72 | OK | 0.03 | 0.071 | Not OverKern | P/A+Mx/Zx+Mz/Zz | 657.35/6.76+(121.03)/2.93+(51.12)/2.93 | 156.01 | 232 | OK
| 1401 | -24.14 | 407.78 | -32.54 | -67.62 | -0.14 | 30.38 | 5.35 | 81.12 | 144.27 | -24.14 | 638.52 | -32.54 | -119.68 | -8.24 | 40.52 | 319.26 | 7.88 | OK | 830.07 | 830.07 | 6.94 | 12.03 | OK | 0.042 | 0.072 | Not OverKern | P/A+Mx/Zx+Mz/Zz | 638.52/6.76+(119.68)/2.93+(69)/2.93 | 158.87 | 232 | OK
| 1402 | -10.56 | 399.22 | -19.25 | -39.92 | -0.87 | 7.31 | 5.35 | 81.12 | 144.27 | -10.56 | 629.96 | -19.25 | -70.72 | -9.59 | 21.96 | 314.98 | 14.34 | OK | 818.94 | 818.94 | 11.58 | 33.83 | OK | 0.015 | 0.043 | Not OverKern | P/A+Mx/Zx+Mz/Zz | 629.96/6.76+(70.72)/2.93+(24.21)/2.93 | 125.59 | 232 | OK
| 1403 | -17.24 | 410.09 | -48.83 | -100.77 | -2.47 | 18.54 | 5.35 | 81.12 | 144.27 | -17.24 | 640.83 | -48.83 | -178.9 | -9.04 | 51.78 | 320.41 | 6.19 | OK | 833.07 | 833.07 | 4.66 | 18.06 | OK | 0.028 | 0.107 | Not OverKern | P/A+Mx/Zx+Mz/Zz | 640.83/6.76+(178.9)/2.93+(46.12)/2.93 | 171.61 | 232 | OK
| 1404 | -17.46 | 396.89 | -3.45 | -7.17 | 1.49 | 19.13 | 5.35 | 81.12 | 144.27 | -17.46 | 627.63 | -3.45 | -12.69 | -8.81 | 17.8 | 313.81 | 17.63 | OK | 815.91 | 815.91 | 64.3 | 17.34 | OK | 0.029 | 0.008 | Not OverKern | P/A+Mx/Zx+Mz/Zz | 627.63/6.76+(12.69)/2.93+(47.07)/2.93 | 113.24 | 232 | OK
| 1501 | -21.23 | 488.9 | -36.33 | -70.1 | -1.5 | 23.26 | 5.35 | 81.12 | 144.27 | -21.23 | 719.64 | -36.33 | -128.23 | -10.71 | 42.08 | 359.82 | 8.55 | OK | 935.53 | 935.53 | 7.3 | 16.35 | OK | 0.031 | 0.069 | Not OverKern | P/A+Mx/Zx+Mz/Zz | 719.64/6.76+(128.23)/2.93+(57.23)/2.93 | 169.76 | 232 | OK
| 1601 | -21.8 | 487.08 | -31.43 | -59.36 | -1.23 | 24.15 | 5.35 | 81.12 | 144.27 | -21.8 | 717.82 | -31.43 | -109.65 | -10.73 | 38.25 | 358.91 | 9.38 | OK | 933.16 | 933.16 | 8.51 | 15.81 | OK | 0.032 | 0.059 | Not OverKern | P/A+Mx/Zx+Mz/Zz | 717.82/6.76+(109.65)/2.93+(59.03)/2.93 | 163.77 | 232 | OK
| 1602 | -19.08 | 485.37 | -28.77 | -53.82 | -1.37 | 19.53 | 5.35 | 81.12 | 144.27 | -19.08 | 716.11 | -28.77 | -99.85 | -11 | 34.52 | 358.05 | 10.37 | OK | 930.94 | 930.94 | 9.32 | 18.6 | OK | 0.027 | 0.054 | Not OverKern | P/A+Mx/Zx+Mz/Zz | 716.11/6.76+(99.85)/2.93+(50.06)/2.93 | 157.11 | 232 | OK
| 1603 | -20.42 | 487.54 | -34.68 | -65.99 | -1.69 | 21.78 | 5.35 | 81.12 | 144.27 | -20.42 | 718.28 | -34.68 | -121.48 | -10.89 | 40.25 | 359.14 | 8.92 | OK | 933.76 | 933.76 | 7.69 | 17.15 | OK | 0.029 | 0.065 | Not OverKern | P/A+Mx/Zx+Mz/Zz | 718.28/6.76+(121.48)/2.93+(54.45)/2.93 | 166.31 | 232 | OK
| 1604 | -20.46 | 484.9 | -25.61 | -47.27 | -0.9 | 21.9 | 5.35 | 81.12 | 144.27 | -20.46 | 715.64 | -25.61 | -88.25 | -10.84 | 32.78 | 357.82 | 10.92 | OK | 930.33 | 930.33 | 10.54 | 17.03 | OK | 0.029 | 0.047 | Not OverKern | P/A+Mx/Zx+Mz/Zz | 715.64/6.76+(88.25)/2.93+(54.64)/2.93 | 154.64 | 232 | OK
651 | 1101 | 36.25 | 342.44 | 7.2 | 13.07 | -2.54 | 0.1 | 4.62 | 91.08 | 127.25 | 36.25 | 565.39 | 7.2 | 23.87 | 54.48 | 36.96 | 282.69 | 7.65 | OK | 650.2 | 848.08 | 27.24 | 15.63 | OK | 0.032 | 0.018 | Not OverKern | P/A+Mx/Zx+Mz/Zz | 565.39/6.9+(23.87)/3.45+(54.28)/2.64 | 109.38 | 230 | OK
| 1201 | -25.11 | 271.36 | 4 | 3.8 | -3.37 | 9.75 | 4.62 | 91.08 | 127.25 | -25.11 | 494.31 | 4 | 9.8 | -27.92 | 25.43 | 247.15 | 9.72 | OK | 568.45 | 741.46 | 58.01 | 15.64 | OK | 0.032 | 0.009 | Not OverKern | P/A+Mx/Zx+Mz/Zz | 494.31/6.9+(9.8)/3.45+(47.42)/2.64 | 92.41 | 230 | OK
| 1202 | 97.66 | 413.56 | 9.72 | 20.85 | -1.8 | -9.55 | 4.62 | 91.08 | 127.25 | 97.66 | 636.51 | 9.72 | 35.43 | 136.94 | 98.14 | 318.25 | 3.24 | OK | 731.98 | 954.76 | 20.66 | 6.12 | OK | 0.082 | 0.024 | Not OverKern | P/A+Mx/Zx+Mz/Zz | 636.51/6.9+(35.43)/3.45+(156.04)/2.64 | 161.51 | 230 | OK
| 1203 | 33.34 | 330.91 | -5.28 | -18.97 | -2.15 | 0.41 | 4.62 | 91.08 | 127.25 | 33.34 | 553.86 | -5.28 | -26.89 | 50.42 | 33.76 | 276.93 | 8.2 | OK | 636.94 | 830.79 | 23.69 | 16.75 | OK | 0.03 | 0.021 | Not OverKern | P/A+Mx/Zx+Mz/Zz | 553.86/6.9+(26.89)/3.45+(49.6)/2.64 | 106.82 | 230 | OK
| 1204 | 39.15 | 353.96 | 19.67 | 45.11 | -2.92 | -0.2 | 4.62 | 91.08 | 127.25 | 39.15 | 576.91 | 19.67 | 74.62 | 58.52 | 43.81 | 288.45 | 6.58 | OK | 663.44 | 865.36 | 8.89 | 14.69 | OK | 0.034 | 0.056 | Not OverKern | P/A+Mx/Zx+Mz/Zz | 576.91/6.9+(74.61)/3.45+(58.92)/2.64 | 127.52 | 230 | OK
| 1301 | 21.09 | 378.78 | 1.18 | -9.44 | -3.47 | 3.3 | 4.62 | 91.08 | 127.25 | 21.09 | 601.73 | 1.18 | -7.67 | 34.93 | 21.12 | 300.86 | 14.25 | OK | 691.99 | 902.59 | 90.22 | 31.85 | OK | 0.016 | 0.006 | Not OverKern | P/A+Mx/Zx+Mz/Zz | 601.73/6.9+(7.67)/3.45+(28.34)/2.64 | 100.14 | 230 | OK
| 1401 | -18.07 | 319.94 | 0.44 | -10.3 | -3.82 | 9.25 | 4.62 | 91.08 | 127.25 | -18.07 | 542.89 | 0.44 | -9.64 | -17.86 | 18.08 | 271.44 | 15.01 | OK | 624.32 | 814.33 | 64.76 | 22.4 | OK | 0.022 | 0.008 | Not OverKern | P/A+Mx/Zx+Mz/Zz | 542.89/6.9+(9.64)/3.45+(36.35)/2.64 | 95.22 | 230 | OK
| 1402 | 67.87 | 419.48 | 4.45 | 1.63 | -2.72 | -4.26 | 4.62 | 91.08 | 127.25 | 67.87 | 642.43 | 4.45 | 8.3 | 97.54 | 68.02 | 321.21 | 4.72 | OK | 738.79 | 963.64 | 88.96 | 9.09 | OK | 0.055 | 0.006 | Not OverKern | P/A+Mx/Zx+Mz/Zz | 642.43/6.9+(8.3)/3.45+(106.06)/2.64 | 135.61 | 230 | OK
| 1403 | 22.84 | 361.62 | -6.05 | -26.24 | -2.97 | 2.71 | 4.62 | 91.08 | 127.25 | 22.84 | 584.57 | -6.05 | -35.32 | 36.97 | 23.63 | 292.28 | 12.37 | OK | 672.25 | 876.85 | 19.04 | 27.79 | OK | 0.018 | 0.026 | Not OverKern | P/A+Mx/Zx+Mz/Zz | 584.57/6.9+(35.32)/3.45+(31.55)/2.64 | 106.88 | 230 | OK
| 1404 | 26.91 | 377.76 | 11.42 | 18.61 | -3.5 | 2.29 | 4.62 | 91.08 | 127.25 | 26.91 | 600.71 | 11.42 | 35.74 | 42.66 | 29.23 | 300.35 | 10.28 | OK | 690.81 | 901.06 | 19.33 | 23.67 | OK | 0.021 | 0.026 | Not OverKern | P/A+Mx/Zx+Mz/Zz | 600.71/6.9+(35.74)/3.45+(38.08)/2.64 | 111.81 | 230 | OK
| 1501 | 30.08 | 461.31 | 5.03 | -0.97 | -4 | 3.36 | 4.62 | 91.08 | 127.25 | 30.08 | 684.26 | 5.03 | 6.58 | 48.48 | 30.5 | 342.13 | 11.22 | OK | 786.9 | 1026.39 | 119.68 | 24.58 | OK | 0.02 | 0.004 | Not OverKern | P/A+Mx/Zx+Mz/Zz | 684.26/6.9+(6.58)/3.45+(41.76)/2.64 | 116.86 | 230 | OK
| 1601 | 27.17 | 460.4 | 6.74 | 4.52 | -4.13 | 3.94 | 4.62 | 91.08 | 127.25 | 27.17 | 683.35 | 6.74 | 14.63 | 44.7 | 27.99 | 341.67 | 12.21 | OK | 785.85 | 1025.02 | 53.71 | 27.84 | OK | 0.018 | 0.009 | Not OverKern | P/A+Mx/Zx+Mz/Zz | 683.35/6.9+(14.63)/3.45+(36.82)/2.64 | 117.2 | 230 | OK
| 1602 | 44.36 | 480.3 | 7.54 | 6.91 | -3.91 | 1.24 | 4.62 | 91.08 | 127.25 | 44.36 | 703.25 | 7.54 | 18.22 | 67.78 | 45 | 351.62 | 7.81 | OK | 808.73 | 1054.87 | 44.39 | 16.15 | OK | 0.031 | 0.011 | Not OverKern | P/A+Mx/Zx+Mz/Zz | 703.25/6.9+(18.22)/3.45+(65.3)/2.64 | 131.89 | 230 | OK
| 1603 | 35.35 | 468.73 | 5.44 | 1.34 | -3.96 | 2.63 | 4.62 | 91.08 | 127.25 | 35.35 | 691.68 | 5.44 | 9.5 | 55.66 | 35.77 | 345.84 | 9.67 | OK | 795.43 | 1037.52 | 83.73 | 20.59 | OK | 0.024 | 0.006 | Not OverKern | P/A+Mx/Zx+Mz/Zz | 691.68/6.9+(9.5)/3.45+(50.4)/2.64 | 122.05 | 230 | OK
| 1604 | 36.17 | 471.96 | 8.93 | 10.31 | -4.06 | 2.55 | 4.62 | 91.08 | 127.25 | 36.17 | 694.91 | 8.93 | 23.7 | 56.8 | 37.26 | 347.45 | 9.33 | OK | 799.14 | 1042.36 | 33.71 | 20.16 | OK | 0.025 | 0.015 | Not OverKern | P/A+Mx/Zx+Mz/Zz | 694.91/6.9+(23.7)/3.45+(51.7)/2.64 | 127.13 | 230 | OK
652 | 1101 | 121.57 | 404.03 | -7.59 | -12.24 | 0.76 | -7.88 | 5.35 | 94.08 | 168.03 | 121.57 | 671.49 | -7.59 | -24.38 | 186.63 | 121.81 | 335.74 | 2.76 | OK | 940.08 | 940.08 | 38.55 | 4.64 | OK | 0.108 | 0.013 | Not OverKern | P/A+Mx/Zx+Mz/Zz | 671.49/7.84+(24.38)/3.66+(202.39)/3.66 | 147.63 | 232 | OK
| 1201 | 55.02 | 362.08 | -15.46 | -28.91 | 0.64 | 5.84 | 5.35 | 94.08 | 168.03 | 55.02 | 629.54 | -15.46 | -53.65 | 93.87 | 57.15 | 314.77 | 5.51 | OK | 881.35 | 881.35 | 16.43 | 10.72 | OK | 0.047 | 0.03 | Not OverKern | P/A+Mx/Zx+Mz/Zz | 629.54/7.84+(53.65)/3.66+(82.19)/3.66 | 117.43 | 232 | OK
| 1202 | 188.07 | 445.97 | 1.03 | 5.11 | 0.92 | -21.59 | 5.35 | 94.08 | 168.03 | 188.07 | 713.43 | 1.03 | 6.76 | 279.32 | 188.07 | 356.71 | 1.9 | OK | 998.8 | 998.8 | 147.8 | 3.1 | OK | 0.161 | 0.003 | Not OverKern | P/A+Mx/Zx+Mz/Zz | 713.43/7.84+(6.76)/3.66+(322.5)/3.66 | 180.99 | 232 | OK
| 1203 | 123.93 | 413.83 | -40.35 | -76.45 | 2.07 | -8.28 | 5.35 | 94.08 | 168.03 | 123.93 | 681.29 | -40.35 | -141.01 | 190.01 | 130.33 | 340.64 | 2.61 | OK | 953.8 | 953.8 | 6.76 | 4.62 | OK | 0.108 | 0.074 | Not OverKern | P/A+Mx/Zx+Mz/Zz | 681.29/7.84+(141.01)/3.66+(206.57)/3.66 | 181.9 | 232 | OK
| 1204 | 119.21 | 394.24 | 25.17 | 51.97 | -0.55 | -7.48 | 5.35 | 94.08 | 168.03 | 119.21 | 661.7 | 25.17 | 92.24 | 183.26 | 121.84 | 330.85 | 2.72 | OK | 926.37 | 926.37 | 10.04 | 4.67 | OK | 0.107 | 0.05 | Not OverKern | P/A+Mx/Zx+Mz/Zz | 661.7/7.84+(92.24)/3.66+(198.22)/3.66 | 163.79 | 232 | OK
| 1301 | 129.68 | 499.84 | -37.74 | -74.8 | 2.25 | -5.06 | 5.35 | 94.08 | 168.03 | 129.68 | 767.3 | -37.74 | -135.18 | 202.43 | 135.06 | 383.65 | 2.84 | OK | 1074.21 | 1074.21 | 7.95 | 5.05 | OK | 0.099 | 0.063 | Not OverKern | P/A+Mx/Zx+Mz/Zz | 767.3/7.84+(135.18)/3.66+(212.55)/3.66 | 192.91 | 232 | OK
| 1401 | 81.07 | 446.52 | -35.71 | -70.83 | 1.8 | 3.83 | 5.35 | 94.08 | 168.03 | 81.07 | 713.98 | -35.71 | -127.97 | 133.54 | 88.59 | 356.99 | 4.03 | OK | 999.57 | 999.57 | 7.81 | 7.94 | OK | 0.063 | 0.064 | Not OverKern | P/A+Mx/Zx+Mz/Zz | 713.98/7.84+(127.97)/3.66+(125.88)/3.66 | 160.45 | 232 | OK
| 1402 | 174.2 | 505.24 | -24.17 | -47.02 | 1.99 | -15.36 | 5.35 | 94.08 | 168.03 | 174.2 | 772.7 | -24.17 | -85.69 | 263.36 | 175.87 | 386.35 | 2.2 | OK | 1081.77 | 1081.77 | 12.62 | 3.68 | OK | 0.136 | 0.04 | Not OverKern | P/A+Mx/Zx+Mz/Zz | 772.7/7.84+(85.69)/3.66+(294.08)/3.66 | 202.36 | 232 | OK
| 1403 | 129.3 | 482.74 | -53.13 | -104.11 | 2.79 | -6.05 | 5.35 | 94.08 | 168.03 | 129.3 | 750.2 | -53.13 | -189.12 | 200.83 | 139.79 | 375.1 | 2.68 | OK | 1050.27 | 1050.27 | 5.55 | 4.93 | OK | 0.101 | 0.09 | Not OverKern | P/A+Mx/Zx+Mz/Zz | 750.2/7.84+(189.12)/3.66+(212.93)/3.66 | 205.58 | 232 | OK
| 1404 | 126 | 469.03 | -7.27 | -14.21 | 0.96 | -5.49 | 5.35 | 94.08 | 168.03 | 126 | 736.49 | -7.27 | -25.84 | 196.11 | 126.21 | 368.24 | 2.92 | OK | 1031.08 | 1031.08 | 39.9 | 4.98 | OK | 0.1 | 0.013 | Not OverKern | P/A+Mx/Zx+Mz/Zz | 736.49/7.84+(25.84)/3.66+(207.09)/3.66 | 157.61 | 232 | OK
| 1501 | 155.98 | 580.67 | -42.01 | -77.58 | 3.54 | -6.73 | 5.35 | 94.08 | 168.03 | 155.98 | 848.13 | -42.01 | -144.8 | 242.84 | 161.54 | 424.06 | 2.63 | OK | 1187.38 | 1187.38 | 8.2 | 4.63 | OK | 0.108 | 0.061 | Not OverKern | P/A+Mx/Zx+Mz/Zz | 848.13/7.84+(144.8)/3.66+(256.3)/3.66 | 217.81 | 232 | OK
| 1601 | 152.17 | 576.24 | -36.28 | -65.45 | 3.22 | -5.97 | 5.35 | 94.08 | 168.03 | 152.17 | 843.7 | -36.28 | -123.5 | 237.5 | 156.44 | 421.85 | 2.7 | OK | 1181.17 | 1181.17 | 9.56 | 4.74 | OK | 0.106 | 0.052 | Not OverKern | P/A+Mx/Zx+Mz/Zz | 843.7/7.84+(123.5)/3.66+(249.44)/3.66 | 209.55 | 232 | OK
| 1602 | 170.8 | 587.98 | -33.97 | -60.69 | 3.26 | -9.8 | 5.35 | 94.08 | 168.03 | 170.8 | 855.44 | -33.97 | -115.04 | 263.48 | 174.15 | 427.72 | 2.46 | OK | 1197.61 | 1197.61 | 10.41 | 4.23 | OK | 0.118 | 0.048 | Not OverKern | P/A+Mx/Zx+Mz/Zz | 855.44/7.84+(115.04)/3.66+(283.08)/3.66 | 217.93 | 232 | OK
| 1603 | 161.81 | 583.48 | -39.77 | -72.11 | 3.42 | -7.94 | 5.35 | 94.08 | 168.03 | 161.81 | 850.94 | -39.77 | -135.74 | 250.96 | 166.63 | 425.47 | 2.55 | OK | 1191.31 | 1191.3101 | 8.78 | 4.46 | OK | 0.112 | 0.057 | Not OverKern | P/A+Mx/Zx+Mz/Zz | 850.94/7.84+(135.74)/3.66+(266.84)/3.66 | 218.57 | 232 | OK
| 1604 | 161.15 | 580.74 | -30.59 | -54.13 | 3.05 | -7.83 | 5.35 | 94.08 | 168.03 | 161.15 | 848.2 | -30.59 | -103.07 | 250.01 | 164.03 | 424.1 | 2.59 | OK | 1187.47 | 1187.47 | 11.52 | 4.47 | OK | 0.112 | 0.043 | Not OverKern | P/A+Mx/Zx+Mz/Zz | 848.2/7.84+(103.07)/3.66+(265.67)/3.66 | 208.97 | 232 | OK
685 | 1101 | -45.04 | 261.63 | 6.96 | 13.77 | 2.21 | 2.72 | 4.62 | 81.12 | 124.59 | -45.04 | 471.96 | 6.96 | 23.86 | -62.59 | 45.57 | 235.98 | 5.18 | OK | 613.54 | 613.54 | 25.71 | 9.02 | OK | 0.055 | 0.019 | Not OverKern | P/A+Mx/Zx+Mz/Zz | 471.96/6.76+(23.86)/2.93+(68.03)/2.93 | 101.19 | 229 | OK
| 1201 | -106.12 | 331.25 | 6.42 | 12.3 | 1.38 | 11.75 | 4.62 | 81.12 | 124.59 | -106.12 | 541.58 | 6.42 | 21.61 | -142.12 | 106.31 | 270.79 | 2.55 | OK | 704.05 | 704.05 | 32.58 | 4.25 | OK | 0.118 | 0.015 | Not OverKern | P/A+Mx/Zx+Mz/Zz | 541.58/6.76+(21.61)/2.93+(165.62)/2.93 | 144.03 | 229 | OK
| 1202 | 16.09 | 191.73 | 6.93 | 14.13 | 3.09 | -6.31 | 4.62 | 81.12 | 124.59 | 16.09 | 402.06 | 6.93 | 24.18 | 17.02 | 17.52 | 201.03 | 11.47 | OK | 522.67 | 522.67 | 21.62 | 17.63 | OK | 0.028 | 0.023 | Not OverKern | P/A+Mx/Zx+Mz/Zz | 402.06/6.76+(24.18)/2.93+(29.64)/2.93 | 77.85 | 229 | OK
| 1203 | -46.86 | 249.35 | 3.33 | 8.57 | -2.15 | 3.04 | 4.62 | 81.12 | 124.59 | -46.86 | 459.68 | 3.33 | 13.4 | -64.91 | 46.98 | 229.84 | 4.89 | OK | 597.58 | 597.58 | 44.6 | 8.42 | OK | 0.059 | 0.011 | Not OverKern | P/A+Mx/Zx+Mz/Zz | 459.68/6.76+(13.4)/2.93+(70.99)/2.93 | 96.81 | 229 | OK
| 1204 | -43.22 | 273.9 | 10.58 | 18.97 | 6.58 | 2.4 | 4.62 | 81.12 | 124.59 | -43.22 | 484.23 | 10.58 | 34.31 | -60.27 | 44.5 | 242.11 | 5.44 | OK | 629.5 | 629.5 | 18.35 | 9.67 | OK | 0.052 | 0.027 | Not OverKern | P/A+Mx/Zx+Mz/Zz | 484.23/6.76+(34.31)/2.93+(65.07)/2.93 | 105.56 | 229 | OK
| 1301 | -75.46 | 316.24 | 8.73 | 15.82 | -1.02 | 6.1 | 4.62 | 81.12 | 124.59 | -75.46 | 526.57 | 8.73 | 28.48 | -103.32 | 75.96 | 263.28 | 3.47 | OK | 684.54 | 684.54 | 24.04 | 5.93 | OK | 0.084 | 0.021 | Not OverKern | P/A+Mx/Zx+Mz/Zz | 526.57/6.76+(28.48)/2.93+(115.52)/2.93 | 127.05 | 229 | OK
| 1401 | -110.61 | 351.32 | 7.91 | 14.28 | -0.79 | 11.57 | 4.62 | 81.12 | 124.59 | -110.61 | 561.65 | 7.91 | 25.75 | -148.81 | 110.89 | 280.82 | 2.53 | OK | 730.14 | 730.14 | 28.36 | 4.25 | OK | 0.118 | 0.018 | Not OverKern | P/A+Mx/Zx+Mz/Zz | 561.65/6.76+(25.75)/2.93+(171.95)/2.93 | 150.57 | 229 | OK
| 1402 | -25.07 | 253.66 | 8.27 | 15.56 | 0.4 | -1.07 | 4.62 | 81.12 | 124.59 | -25.07 | 463.99 | 8.27 | 27.55 | -37.42 | 26.4 | 231.99 | 8.79 | OK | 603.18 | 603.18 | 21.89 | 17.1 | OK | 0.029 | 0.023 | Not OverKern | P/A+Mx/Zx+Mz/Zz | 463.99/6.76+(27.55)/2.93+(35.28)/2.93 | 90.09 | 229 | OK
| 1403 | -69.13 | 293.99 | 5.75 | 11.66 | -3.27 | 5.48 | 4.62 | 81.12 | 124.59 | -69.13 | 504.32 | 5.75 | 20 | -94.76 | 69.37 | 252.16 | 3.64 | OK | 655.61 | 655.61 | 32.78 | 6.2 | OK | 0.081 | 0.015 | Not OverKern | P/A+Mx/Zx+Mz/Zz | 504.32/6.76+(20)/2.93+(105.72)/2.93 | 117.52 | 229 | OK
| 1404 | -66.58 | 311.18 | 10.82 | 18.95 | 2.84 | 5.03 | 4.62 | 81.12 | 124.59 | -66.58 | 521.51 | 10.82 | 34.64 | -91.51 | 67.45 | 260.75 | 3.87 | OK | 677.96 | 677.96 | 19.57 | 6.67 | OK | 0.075 | 0.026 | Not OverKern | P/A+Mx/Zx+Mz/Zz | 521.51/6.76+(34.64)/2.93+(101.57)/2.93 | 123.64 | 229 | OK
| 1501 | -86.54 | 365.08 | 10.71 | 19.77 | 0.03 | 6.74 | 4.62 | 81.12 | 124.59 | -86.54 | 575.41 | 10.71 | 35.3 | -118.74 | 87.2 | 287.7 | 3.3 | OK | 748.03 | 748.03 | 21.19 | 5.66 | OK | 0.088 | 0.024 | Not OverKern | P/A+Mx/Zx+Mz/Zz | 575.41/6.76+(35.3)/2.93+(132.22)/2.93 | 142.31 | 229 | OK
| 1601 | -89.88 | 372.08 | 10.67 | 19.97 | 0.94 | 7.3 | 4.62 | 81.12 | 124.59 | -89.88 | 582.41 | 10.67 | 35.44 | -123.03 | 90.51 | 291.2 | 3.22 | OK | 757.13 | 757.13 | 21.36 | 5.5 | OK | 0.091 | 0.023 | Not OverKern | P/A+Mx/Zx+Mz/Zz | 582.41/6.76+(35.44)/2.93+(137.63)/2.93 | 145.24 | 229 | OK
| 1602 | -72.77 | 352.55 | 10.74 | 20.23 | 1.18 | 4.77 | 4.62 | 81.12 | 124.59 | -72.77 | 562.88 | 10.74 | 35.8 | -100.75 | 73.56 | 281.44 | 3.83 | OK | 731.74 | 731.74 | 20.44 | 6.63 | OK | 0.075 | 0.024 | Not OverKern | P/A+Mx/Zx+Mz/Zz | 562.88/6.76+(35.8)/2.93+(110.29)/2.93 | 133.14 | 229 | OK
| 1603 | -81.58 | 360.61 | 10.23 | 19.45 | 0.45 | 6.08 | 4.62 | 81.12 | 124.59 | -81.58 | 570.94 | 10.23 | 34.28 | -112.21 | 82.22 | 285.47 | 3.47 | OK | 742.22 | 742.22 | 21.65 | 5.97 | OK | 0.084 | 0.023 | Not OverKern | P/A+Mx/Zx+Mz/Zz | 570.94/6.76+(34.28)/2.93+(124.37)/2.93 | 138.62 | 229 | OK
| 1604 | -81.07 | 364.05 | 11.25 | 20.9 | 1.67 | 5.99 | 4.62 | 81.12 | 124.59 | -81.07 | 574.38 | 11.25 | 37.21 | -111.56 | 81.85 | 287.19 | 3.51 | OK | 746.69 | 746.69 | 20.07 | 6.04 | OK | 0.083 | 0.025 | Not OverKern | P/A+Mx/Zx+Mz/Zz | 574.38/6.76+(37.21)/2.93+(123.54)/2.93 | 139.84 | 229 | OK
686 | 1101 | -127.19 | 297.8 | -6.83 | -4.89 | -1.88 | 10.39 | 5.35 | 81.12 | 144.27 | -127.19 | 528.54 | -6.83 | -15.82 | -193.11 | 127.37 | 264.27 | 2.07 | OK | 687.1 | 687.1 | 43.44 | 3.21 | OK | 0.156 | 0.012 | Not OverKern | P/A+Mx/Zx+Mz/Zz | 528.54/6.76+(15.82)/2.93+(213.89)/2.93 | 156.6 | 232 | OK
| 1201 | -191.93 | 355.26 | -19.33 | -7.43 | -2.19 | 22.19 | 5.35 | 81.12 | 144.27 | -191.93 | 586 | -19.33 | -38.36 | -284.9 | 192.9 | 293 | 1.52 | OK | 761.79 | 761.79 | 19.86 | 2.31 | OK | 0.216 | 0.025 | OverKern ex | P/A' , A'=1/2*(L1x+L2x)Bz | 586/ 0.5/(2.11 + 0.07) x 2.6) | 206.5241 | 232 | OK
| 1202 | -62.48 | 240.57 | 6.16 | -0.79 | -1.7 | -1.4 | 5.35 | 81.12 | 144.27 | -62.48 | 471.31 | 6.16 | 9.07 | -101.37 | 62.78 | 235.65 | 3.75 | OK | 612.7 | 612.7 | 67.58 | 6.22 | OK | 0.08 | 0.007 | Not OverKern | P/A+Mx/Zx+Mz/Zz | 471.31/6.76+(9.07)/2.93+(98.57)/2.93 | 106.46 | 232 | OK
| 1203 | -126.32 | 311.72 | -45.79 | -13.26 | -8.52 | 10.19 | 5.35 | 81.12 | 144.27 | -126.32 | 542.46 | -45.79 | -86.52 | -191.92 | 134.36 | 271.23 | 2.02 | OK | 705.19 | 705.19 | 8.15 | 3.32 | OK | 0.151 | 0.061 | Not OverKern | P/A+Mx/Zx+Mz/Zz | 542.46/6.76+(86.52)/2.93+(212.3)/2.93 | 182.26 | 232 | OK
| 1204 | -128.06 | 283.88 | 32.13 | 3.48 | 4.76 | 10.6 | 5.35 | 81.12 | 144.27 | -128.06 | 514.62 | 32.13 | 54.89 | -194.3 | 132.03 | 257.31 | 1.95 | OK | 669 | 669 | 12.19 | 3.1 | OK | 0.161 | 0.041 | Not OverKern | P/A+Mx/Zx+Mz/Zz | 514.62/6.76+(54.89)/2.93+(215.5)/2.93 | 168.43 | 232 | OK
| 1301 | -181.26 | 396.75 | -43.89 | -11.68 | -8.17 | 16.85 | 5.35 | 81.12 | 144.27 | -181.26 | 627.49 | -43.89 | -81.9 | -273.17 | 186.5 | 313.74 | 1.68 | OK | 815.73 | 815.73 | 9.96 | 2.66 | OK | 0.188 | 0.05 | OverKern ex | P/A' , A'=1/2*(L1x+L2x)Bz | 627.49/ 0.5/(2.32 + 0.08) x 2.6) | 201.2747 | 232 | OK
| 1401 | -213.06 | 412.23 | -43.37 | -11.76 | -6.82 | 23.5 | 5.35 | 81.12 | 144.27 | -213.06 | 642.97 | -43.37 | -81.15 | -317.4 | 217.43 | 321.48 | 1.48 | NG | 835.86 | 835.86 | 10.3 | 2.29 | OK | 0.218 | 0.049 | OverKern ex | P/A' , A'=1/2*(L1x+L2x)Bz | 642.97/ 0.5/(2.1 + 0.07) x 2.6) | 228.095 | 232 | OK
| 1402 | -122.45 | 331.95 | -25.53 | -7.11 | -6.47 | 6.98 | 5.35 | 81.12 | 144.27 | -122.45 | 562.69 | -25.53 | -47.96 | -188.94 | 125.08 | 281.34 | 2.25 | OK | 731.49 | 731.49 | 15.25 | 3.61 | OK | 0.139 | 0.033 | Not OverKern | P/A+Mx/Zx+Mz/Zz | 562.69/6.76+(47.96)/2.93+(202.9)/2.93 | 168.87 | 232 | OK
| 1403 | -167.13 | 381.75 | -61.9 | -15.84 | -11.24 | 15.09 | 5.35 | 81.12 | 144.27 | -167.13 | 612.49 | -61.9 | -114.88 | -252.32 | 178.22 | 306.24 | 1.72 | OK | 796.23 | 796.23 | 6.93 | 2.82 | OK | 0.177 | 0.072 | OverKern ex | P/A' , A'=1/2*(L1x+L2x)Bz | 612.49/ 0.5/(2.4 + 0.08) x 2.6) | 189.9497 | 232 | OK
| 1404 | -168.35 | 362.27 | -7.36 | -4.12 | -1.95 | 15.38 | 5.35 | 81.12 | 144.27 | -168.35 | 593.01 | -7.36 | -15.9 | -253.98 | 168.51 | 296.5 | 1.76 | OK | 770.91 | 770.91 | 48.5 | 2.71 | OK | 0.185 | 0.01 | OverKern ex | P/A' , A'=1/2*(L1x+L2x)Bz | 593.01/ 0.5/(2.34 + 0.08) x 2.6) | 188.1552 | 232 | OK
| 1501 | -208.88 | 442.15 | -45.5 | -16.18 | -9.23 | 19.09 | 5.35 | 81.12 | 144.27 | -208.88 | 672.89 | -45.5 | -88.98 | -315.12 | 213.78 | 336.44 | 1.57 | OK | 874.75 | 874.75 | 9.83 | 2.48 | OK | 0.202 | 0.051 | OverKern ex | P/A' , A'=1/2*(L1x+L2x)Bz | 672.89/ 0.5/(2.21 + 0.08) x 2.6) | 225.8663 | 232 | OK
| 1601 | -212.13 | 441.05 | -38.43 | -15.01 | -7.89 | 19.71 | 5.35 | 81.12 | 144.27 | -212.13 | 671.79 | -38.43 | -76.5 | -319.7 | 215.58 | 335.89 | 1.56 | OK | 873.32 | 873.32 | 11.42 | 2.43 | OK | 0.206 | 0.044 | OverKern ex | P/A' , A'=1/2*(L1x+L2x)Bz | 671.79/ 0.5/(2.19 + 0.08) x 2.6) | 228.3027 | 232 | OK
| 1602 | -194.01 | 425 | -34.87 | -14.08 | -7.82 | 16.4 | 5.35 | 81.12 | 144.27 | -194.01 | 655.74 | -34.87 | -69.87 | -294.02 | 197.12 | 327.87 | 1.66 | OK | 852.46 | 852.46 | 12.2 | 2.61 | OK | 0.192 | 0.041 | OverKern ex | P/A' , A'=1/2*(L1x+L2x)Bz | 655.74/ 0.5/(2.29 + 0.08) x 2.6) | 212.791 | 232 | OK
| 1603 | -202.95 | 434.96 | -42.14 | -15.83 | -8.78 | 18.02 | 5.35 | 81.12 | 144.27 | -202.95 | 665.7 | -42.14 | -83.25 | -306.7 | 207.28 | 332.85 | 1.61 | OK | 865.4 | 865.4 | 10.39 | 2.52 | OK | 0.198 | 0.048 | OverKern ex | P/A' , A'=1/2*(L1x+L2x)Bz | 665.7/ 0.5/(2.24 + 0.08) x 2.6) | 220.553 | 232 | OK
| 1604 | -203.19 | 431.06 | -31.23 | -13.49 | -6.92 | 18.08 | 5.35 | 81.12 | 144.27 | -203.19 | 661.8 | -31.23 | -63.46 | -307.02 | 205.58 | 330.9 | 1.61 | OK | 860.33 | 860.33 | 13.56 | 2.51 | OK | 0.199 | 0.037 | OverKern ex | P/A' , A'=1/2*(L1x+L2x)Bz | 661.8/ 0.5/(2.23 + 0.08) x 2.6) | 220.3005 | 232 | OK
701 | 1101 | 30.27 | 214.93 | 0.4 | 7.21 | 0.16 | -0.9 | 4.62 | 81.84 | 113.95 | 30.27 | 415.34 | 0.4 | 7.81 | 44.5 | 30.27 | 207.67 | 6.86 | OK | 415.34 | 643.77 | 53.18 | 13.9 | OK | 0.036 | 0.009 | Not OverKern | P/A+Mx/Zx+Mz/Zz | 415.34/6.2+(7.81)/3.2+(46.3)/2.07 | 91.83 | 230 | OK
| 1201 | -9.82 | 150.27 | -13.48 | 4.65 | 0.12 | 4.98 | 4.62 | 81.84 | 113.95 | -9.82 | 350.68 | -13.48 | -15.57 | -9.75 | 16.68 | 175.34 | 10.51 | OK | 350.68 | 543.55 | 22.52 | 27.58 | OK | 0.018 | 0.022 | Not OverKern | P/A+Mx/Zx+Mz/Zz | 350.68/6.2+(15.57)/3.2+(19.71)/2.07 | 70.96 | 230 | OK
| 1202 | 70.35 | 279.35 | 13.16 | 8.38 | 0.17 | -6.78 | 4.62 | 81.84 | 113.95 | 70.35 | 479.76 | 13.16 | 28.12 | 98.74 | 71.57 | 239.88 | 3.35 | OK | 479.76 | 743.62 | 17.06 | 6.62 | OK | 0.076 | 0.029 | Not OverKern | P/A+Mx/Zx+Mz/Zz | 479.76/6.2+(28.12)/3.2+(112.3)/2.07 | 140.5 | 230 | OK
| 1203 | 29.99 | 192.26 | -37.59 | 1.92 | 4.08 | -0.91 | 4.62 | 81.84 | 113.95 | 29.99 | 392.67 | -37.59 | -54.46 | 44.08 | 48.09 | 196.33 | 4.08 | OK | 392.67 | 608.63 | 7.21 | 13.26 | OK | 0.038 | 0.069 | Not OverKern | P/A+Mx/Zx+Mz/Zz | 392.67/6.2+(54.46)/3.2+(45.9)/2.07 | 102.54 | 230 | OK
| 1204 | 30.54 | 237.6 | 38.39 | 12.5 | -3.77 | -0.89 | 4.62 | 81.84 | 113.95 | 30.54 | 438.01 | 38.39 | 70.09 | 44.92 | 49.06 | 219 | 4.46 | OK | 438.01 | 678.91 | 6.25 | 14.54 | OK | 0.034 | 0.08 | Not OverKern | P/A+Mx/Zx+Mz/Zz | 438.01/6.2+(70.08)/3.2+(46.7)/2.07 | 115.12 | 230 | OK
| 1301 | 21.03 | 198.37 | -27.52 | 7.43 | 2.29 | 0.75 | 4.62 | 81.84 | 113.95 | 21.03 | 398.78 | -27.52 | -33.85 | 32.3 | 34.64 | 199.39 | 5.76 | OK | 398.78 | 618.1 | 11.78 | 20.07 | OK | 0.025 | 0.042 | Not OverKern | P/A+Mx/Zx+Mz/Zz | 398.78/6.2+(33.85)/3.2+(30.8)/2.07 | 89.79 | 230 | OK
| 1401 | -4.72 | 157.25 | -30.26 | 5.59 | 1.73 | 4.45 | 4.62 | 81.84 | 113.95 | -4.72 | 357.66 | -30.26 | -39.8 | -2.63 | 30.63 | 178.83 | 5.84 | OK | 357.66 | 554.37 | 8.99 | 48.08 | OK | 0.01 | 0.056 | Not OverKern | P/A+Mx/Zx+Mz/Zz | 357.66/6.2+(39.8)/3.2+(11.53)/2.07 | 75.69 | 230 | OK
| 1402 | 51.4 | 247.6 | -11.61 | 8.2 | 1.76 | -3.78 | 4.62 | 81.84 | 113.95 | 51.4 | 448.01 | -11.61 | -9.22 | 73.32 | 52.69 | 224 | 4.25 | OK | 448.01 | 694.41 | 48.62 | 8.59 | OK | 0.058 | 0.01 | Not OverKern | P/A+Mx/Zx+Mz/Zz | 448.01/6.2+(9.22)/3.2+(80.88)/2.07 | 114.27 | 230 | OK
| 1403 | 23.15 | 186.64 | -47.13 | 3.68 | 4.5 | 0.33 | 4.62 | 81.84 | 113.95 | 23.15 | 387.05 | -47.13 | -67.02 | 35.05 | 52.51 | 193.52 | 3.69 | OK | 387.05 | 599.92 | 5.78 | 17.44 | OK | 0.029 | 0.087 | Not OverKern | P/A+Mx/Zx+Mz/Zz | 387.05/6.2+(67.02)/3.2+(34.4)/2.07 | 99.99 | 230 | OK
| 1404 | 23.53 | 218.38 | 6.05 | 11.08 | -0.99 | 0.34 | 4.62 | 81.84 | 113.95 | 23.53 | 418.79 | 6.05 | 20.16 | 35.64 | 24.3 | 209.39 | 8.62 | OK | 418.79 | 649.12 | 20.78 | 18.57 | OK | 0.027 | 0.024 | Not OverKern | P/A+Mx/Zx+Mz/Zz | 418.79/6.2+(20.16)/3.2+(34.96)/2.07 | 90.75 | 230 | OK
| 1501 | 27.38 | 231.14 | -24.61 | 9.21 | 2.17 | 0.62 | 4.62 | 81.84 | 113.95 | 27.38 | 431.55 | -24.61 | -27.7 | 41.69 | 36.81 | 215.77 | 5.86 | OK | 431.55 | 668.9 | 15.58 | 16.54 | OK | 0.03 | 0.032 | Not OverKern | P/A+Mx/Zx+Mz/Zz | 431.55/6.2+(27.7)/3.2+(40.45)/2.07 | 97.83 | 230 | OK
| 1601 | 25.46 | 232.55 | -19.91 | 9.18 | 1.64 | 1 | 4.62 | 81.84 | 113.95 | 25.46 | 432.96 | -19.91 | -20.68 | 39.19 | 32.32 | 216.48 | 6.7 | OK | 432.96 | 671.08 | 20.93 | 18.04 | OK | 0.028 | 0.024 | Not OverKern | P/A+Mx/Zx+Mz/Zz | 432.96/6.2+(20.68)/3.2+(37.19)/2.07 | 94.28 | 230 | OK
| 1602 | 36.68 | 250.62 | -16.18 | 9.7 | 1.65 | -0.64 | 4.62 | 81.84 | 113.95 | 36.68 | 451.03 | -16.18 | -14.57 | 54.38 | 40.09 | 225.51 | 5.63 | OK | 451.03 | 699.09 | 30.96 | 12.56 | OK | 0.04 | 0.016 | Not OverKern | P/A+Mx/Zx+Mz/Zz | 451.03/6.2+(14.57)/3.2+(55.66)/2.07 | 104.23 | 230 | OK
| 1603 | 31.03 | 238.43 | -23.28 | 8.8 | 2.19 | 0.18 | 4.62 | 81.84 | 113.95 | 31.03 | 438.84 | -23.28 | -26.12 | 46.72 | 38.79 | 219.42 | 5.66 | OK | 438.84 | 680.2 | 16.8 | 14.67 | OK | 0.034 | 0.03 | Not OverKern | P/A+Mx/Zx+Mz/Zz | 438.84/6.2+(26.12)/3.2+(46.36)/2.07 | 101.37 | 230 | OK
| 1604 | 31.11 | 244.78 | -12.65 | 10.28 | 1.09 | 0.18 | 4.62 | 81.84 | 113.95 | 31.11 | 445.19 | -12.65 | -8.7 | 46.84 | 33.58 | 222.59 | 6.63 | OK | 445.19 | 690.04 | 51.2 | 14.84 | OK | 0.034 | 0.01 | Not OverKern | P/A+Mx/Zx+Mz/Zz | 445.19/6.2+(8.7)/3.2+(46.48)/2.07 | 97.01 | 230 | OK
702 | 1101 | 73.42 | 243.06 | -0.5 | -3.26 | -1.14 | -4.22 | 5.59 | 67.5 | 139.09 | 73.42 | 455.24 | -0.5 | -4.06 | 113.25 | 73.42 | 227.62 | 3.1 | OK | 569.05 | 569.05 | 140.16 | 4.68 | OK | 0.107 | 0.004 | Not OverKern | P/A+Mx/Zx+Mz/Zz | 455.24/6.25+(4.06)/2.6+(121.69)/2.6 | 121.13 | 232 | OK
| 1201 | 31.64 | 210.07 | -1.13 | -5.62 | 0.36 | 3.14 | 5.59 | 67.5 | 139.09 | 31.64 | 422.25 | -1.13 | -7.43 | 53.76 | 31.66 | 211.12 | 6.67 | OK | 527.81 | 527.81 | 71.06 | 11.12 | OK | 0.045 | 0.007 | Not OverKern | P/A+Mx/Zx+Mz/Zz | 422.25/6.25+(7.43)/2.6+(47.48)/2.6 | 88.65 | 232 | OK
| 1202 | 115.2 | 276.28 | 1.2 | 0.35 | -2.56 | -11.57 | 5.59 | 67.5 | 139.09 | 115.2 | 488.46 | 1.2 | 2.27 | 172.75 | 115.21 | 244.23 | 2.12 | OK | 610.57 | 610.57 | 268.97 | 3.12 | OK | 0.16 | 0.002 | Not OverKern | P/A+Mx/Zx+Mz/Zz | 488.46/6.25+(2.27)/2.6+(195.89)/2.6 | 154.25 | 232 | OK
| 1203 | 74.13 | 265.64 | -4.12 | -10.55 | 4.64 | -4.17 | 5.59 | 67.5 | 139.09 | 74.13 | 477.82 | -4.12 | -17.14 | 114.44 | 74.24 | 238.91 | 3.22 | OK | 597.27 | 597.27 | 34.84 | 4.86 | OK | 0.103 | 0.014 | Not OverKern | P/A+Mx/Zx+Mz/Zz | 477.82/6.25+(17.14)/2.6+(122.78)/2.6 | 130.18 | 232 | OK
| 1204 | 72.71 | 220.47 | 3.12 | 4.03 | -6.91 | -4.27 | 5.59 | 67.5 | 139.09 | 72.71 | 432.65 | 3.12 | 9.02 | 112.07 | 72.78 | 216.32 | 2.97 | OK | 540.81 | 540.81 | 59.94 | 4.48 | OK | 0.112 | 0.008 | Not OverKern | P/A+Mx/Zx+Mz/Zz | 432.65/6.25+(9.02)/2.6+(120.61)/2.6 | 119 | 232 | OK
| 1301 | 73.27 | 282.98 | 0.84 | -5.87 | 2.51 | -2.31 | 5.59 | 67.5 | 139.09 | 73.27 | 495.16 | 0.84 | -4.53 | 114.92 | 73.27 | 247.58 | 3.38 | OK | 618.95 | 618.95 | 136.75 | 5.18 | OK | 0.097 | 0.004 | Not OverKern | P/A+Mx/Zx+Mz/Zz | 495.16/6.25+(4.53)/2.6+(119.54)/2.6 | 126.87 | 232 | OK
| 1401 | 44.06 | 249.91 | 0.06 | -6.87 | 2.64 | 2.36 | 5.59 | 67.5 | 139.09 | 44.06 | 462.09 | 0.06 | -6.77 | 72.86 | 44.06 | 231.04 | 5.24 | OK | 577.61 | 577.61 | 85.27 | 8.48 | OK | 0.059 | 0.006 | Not OverKern | P/A+Mx/Zx+Mz/Zz | 462.09/6.25+(6.77)/2.6+(68.14)/2.6 | 102.7 | 232 | OK
| 1402 | 102.55 | 296.26 | 1.7 | -2.69 | 0.6 | -7.93 | 5.59 | 67.5 | 139.09 | 102.55 | 508.44 | 1.7 | 0.03 | 156.15 | 102.56 | 254.22 | 2.48 | OK | 635.55 | 635.55 | 21185 | 3.69 | OK | 0.135 | 0 | Not OverKern | P/A+Mx/Zx+Mz/Zz | 508.44/6.25+(0.03)/2.6+(172.01)/2.6 | 147.41 | 232 | OK
| 1403 | 73.8 | 288.81 | -2.03 | -10.32 | 5.64 | -2.75 | 5.59 | 67.5 | 139.09 | 73.8 | 500.99 | -2.03 | -13.57 | 115.33 | 73.83 | 250.49 | 3.39 | OK | 626.24 | 626.24 | 46.16 | 5.18 | OK | 0.096 | 0.011 | Not OverKern | P/A+Mx/Zx+Mz/Zz | 500.99/6.25+(13.57)/2.6+(120.83)/2.6 | 131.77 | 232 | OK
| 1404 | 72.81 | 257.19 | 3.04 | -0.12 | -2.45 | -2.82 | 5.59 | 67.5 | 139.09 | 72.81 | 469.37 | 3.04 | 4.74 | 113.68 | 72.87 | 234.68 | 3.22 | OK | 586.71 | 586.71 | 123.67 | 4.92 | OK | 0.102 | 0.004 | Not OverKern | P/A+Mx/Zx+Mz/Zz | 469.37/6.25+(4.74)/2.6+(119.32)/2.6 | 122.74 | 232 | OK
| 1501 | 87.19 | 312.22 | -1.76 | -8.93 | 2.39 | -3.03 | 5.59 | 67.5 | 139.09 | 87.19 | 524.4 | -1.76 | -11.75 | 136.47 | 87.21 | 262.2 | 3.01 | OK | 655.5 | 655.5 | 55.81 | 4.6 | OK | 0.109 | 0.009 | Not OverKern | P/A+Mx/Zx+Mz/Zz | 524.4/6.25+(11.75)/2.6+(142.53)/2.6 | 143.15 | 232 | OK
| 1601 | 85.08 | 306.92 | -1.87 | -8.42 | 1.59 | -2.65 | 5.59 | 67.5 | 139.09 | 85.08 | 519.1 | -1.87 | -11.41 | 133.48 | 85.1 | 259.55 | 3.05 | OK | 648.87 | 648.87 | 56.86 | 4.68 | OK | 0.107 | 0.009 | Not OverKern | P/A+Mx/Zx+Mz/Zz | 519.1/6.25+(11.41)/2.6+(138.78)/2.6 | 140.73 | 232 | OK
| 1602 | 96.78 | 316.19 | -1.54 | -7.58 | 1.18 | -4.71 | 5.59 | 67.5 | 139.09 | 96.78 | 528.37 | -1.54 | -10.04 | 150.14 | 96.79 | 264.18 | 2.73 | OK | 660.46 | 660.46 | 65.76 | 4.14 | OK | 0.121 | 0.008 | Not OverKern | P/A+Mx/Zx+Mz/Zz | 528.37/6.25+(10.04)/2.6+(159.56)/2.6 | 149.67 | 232 | OK
| 1603 | 91.03 | 314.7 | -2.29 | -9.11 | 2.19 | -3.67 | 5.59 | 67.5 | 139.09 | 91.03 | 526.88 | -2.29 | -12.77 | 141.98 | 91.06 | 263.44 | 2.89 | OK | 658.6 | 658.6 | 51.56 | 4.41 | OK | 0.113 | 0.01 | Not OverKern | P/A+Mx/Zx+Mz/Zz | 526.88/6.25+(12.77)/2.6+(149.32)/2.6 | 146.54 | 232 | OK
| 1604 | 90.83 | 308.37 | -1.27 | -7.07 | 0.57 | -3.69 | 5.59 | 67.5 | 139.09 | 90.83 | 520.55 | -1.27 | -9.1 | 141.64 | 90.84 | 260.27 | 2.87 | OK | 650.69 | 650.69 | 71.49 | 4.37 | OK | 0.115 | 0.007 | Not OverKern | P/A+Mx/Zx+Mz/Zz | 520.55/6.25+(9.1)/2.6+(149.02)/2.6 | 144.01 | 232 | OK
725 | 1101 | -25.61 | 316.67 | 2.98 | 4.22 | 0.4 | -0.09 | 4.62 | 81.84 | 113.95 | -25.61 | 517.08 | 2.98 | 8.69 | -38.51 | 25.78 | 258.54 | 10.03 | OK | 517.08 | 801.47 | 59.5 | 20.91 | OK | 0.024 | 0.008 | Not OverKern | P/A+Mx/Zx+Mz/Zz | 517.08/6.2+(8.69)/3.2+(38.33)/2.07 | 104.66 | 230 | OK
| 1201 | -63.49 | 366.2 | 0.3 | -3.73 | 0.27 | 5.7 | 4.62 | 81.84 | 113.95 | -63.49 | 566.61 | 0.3 | -3.28 | -89.54 | 63.49 | 283.3 | 4.46 | OK | 566.61 | 878.24 | 172.75 | 8.7 | OK | 0.057 | 0.003 | Not OverKern | P/A+Mx/Zx+Mz/Zz | 566.61/6.2+(3.28)/3.2+(100.94)/2.07 | 141.25 | 230 | OK
| 1202 | 12.27 | 267.14 | 4.92 | 10.6 | 0.56 | -5.87 | 4.62 | 81.84 | 113.95 | 12.27 | 467.55 | 4.92 | 17.98 | 12.54 | 13.22 | 233.77 | 17.68 | OK | 467.55 | 724.7 | 26 | 29.85 | OK | 0.017 | 0.019 | Not OverKern | P/A+Mx/Zx+Mz/Zz | 467.55/6.2+(17.98)/3.2+(24.28)/2.07 | 92.77 | 230 | OK
| 1203 | -25.82 | 309.65 | -9.09 | -27.12 | 0.46 | -0.01 | 4.62 | 81.84 | 113.95 | -25.82 | 510.06 | -9.09 | -40.76 | -38.74 | 27.37 | 255.03 | 9.32 | OK | 510.06 | 790.59 | 12.52 | 20.42 | OK | 0.024 | 0.04 | Not OverKern | P/A+Mx/Zx+Mz/Zz | 510.06/6.2+(40.76)/3.2+(38.72)/2.07 | 113.73 | 230 | OK
| 1204 | -25.39 | 323.68 | 15.05 | 35.56 | 0.34 | -0.16 | 4.62 | 81.84 | 113.95 | -25.39 | 524.09 | 15.05 | 58.14 | -38.24 | 29.52 | 262.04 | 8.88 | OK | 524.09 | 812.33 | 9.02 | 21.42 | OK | 0.023 | 0.055 | Not OverKern | P/A+Mx/Zx+Mz/Zz | 524.09/6.2+(58.14)/3.2+(37.92)/2.07 | 121.03 | 230 | OK
| 1301 | -44.61 | 386.27 | -1.55 | -13.31 | 0.67 | 1.59 | 4.62 | 81.84 | 113.95 | -44.61 | 586.68 | -1.55 | -15.64 | -65.32 | 44.64 | 293.34 | 6.57 | OK | 586.68 | 909.35 | 37.52 | 13.27 | OK | 0.038 | 0.013 | Not OverKern | P/A+Mx/Zx+Mz/Zz | 586.68/6.2+(15.64)/3.2+(68.5)/2.07 | 132.65 | 230 | OK
| 1401 | -66.38 | 403.55 | -2.29 | -14.49 | 0.51 | 5.22 | 4.62 | 81.84 | 113.95 | -66.38 | 603.96 | -2.29 | -17.92 | -94.35 | 66.42 | 301.98 | 4.55 | OK | 603.96 | 936.13 | 33.69 | 8.93 | OK | 0.056 | 0.015 | Not OverKern | P/A+Mx/Zx+Mz/Zz | 603.96/6.2+(17.92)/3.2+(104.79)/2.07 | 153.71 | 230 | OK
| 1402 | -13.34 | 334.2 | 0.94 | -4.46 | 0.72 | -2.87 | 4.62 | 81.84 | 113.95 | -13.34 | 534.61 | 0.94 | -3.05 | -22.88 | 13.37 | 267.3 | 19.99 | OK | 534.61 | 828.64 | 175.28 | 48.35 | OK | 0.01 | 0.003 | Not OverKern | P/A+Mx/Zx+Mz/Zz | 534.61/6.2+(3.05)/3.2+(17.14)/2.07 | 95.47 | 230 | OK
| 1403 | -40.01 | 363.96 | -8.86 | -30.86 | 0.64 | 1.22 | 4.62 | 81.84 | 113.95 | -40.01 | 564.37 | -8.86 | -44.15 | -58.8 | 40.98 | 282.18 | 6.89 | OK | 564.37 | 874.77 | 12.78 | 14.29 | OK | 0.035 | 0.039 | Not OverKern | P/A+Mx/Zx+Mz/Zz | 564.37/6.2+(44.15)/3.2+(61.24)/2.07 | 134.44 | 230 | OK
| 1404 | -39.71 | 373.78 | 8.03 | 13.01 | 0.56 | 1.12 | 4.62 | 81.84 | 113.95 | -39.71 | 574.19 | 8.03 | 25.06 | -58.44 | 40.51 | 287.09 | 7.09 | OK | 574.19 | 889.99 | 22.92 | 14.67 | OK | 0.034 | 0.022 | Not OverKern | P/A+Mx/Zx+Mz/Zz | 574.19/6.2+(25.06)/3.2+(60.68)/2.07 | 129.8 | 230 | OK
| 1501 | -49.91 | 451.36 | 0.51 | -8.54 | 0.46 | 1.45 | 4.62 | 81.84 | 113.95 | -49.91 | 651.77 | 0.51 | -7.78 | -73.41 | 49.91 | 325.88 | 6.53 | OK | 651.77 | 1010.24 | 83.83 | 13.24 | OK | 0.038 | 0.006 | Not OverKern | P/A+Mx/Zx+Mz/Zz | 651.77/6.2+(7.78)/3.2+(76.32)/2.07 | 144.48 | 230 | OK
| 1601 | -51.62 | 454.67 | 1.52 | -4.94 | 0.41 | 1.82 | 4.62 | 81.84 | 113.95 | -51.62 | 655.08 | 1.52 | -2.66 | -75.61 | 51.64 | 327.54 | 6.34 | OK | 655.08 | 1015.37 | 246.27 | 12.81 | OK | 0.039 | 0.002 | Not OverKern | P/A+Mx/Zx+Mz/Zz | 655.08/6.2+(2.66)/3.2+(79.25)/2.07 | 144.83 | 230 | OK
| 1602 | -41.01 | 440.8 | 2.17 | -2.93 | 0.45 | 0.2 | 4.62 | 81.84 | 113.95 | -41.01 | 641.21 | 2.17 | 0.32 | -61.32 | 41.07 | 320.6 | 7.81 | OK | 641.21 | 993.87 | 1972.95 | 16.1 | OK | 0.031 | 0 | Not OverKern | P/A+Mx/Zx+Mz/Zz | 641.21/6.2+(0.32)/3.2+(61.72)/2.07 | 133.38 | 230 | OK
| 1603 | -46.35 | 446.75 | 0.21 | -8.21 | 0.44 | 1.02 | 4.62 | 81.84 | 113.95 | -46.35 | 647.16 | 0.21 | -7.9 | -68.51 | 46.35 | 323.58 | 6.98 | OK | 647.16 | 1003.09 | 81.97 | 14.22 | OK | 0.035 | 0.006 | Not OverKern | P/A+Mx/Zx+Mz/Zz | 647.16/6.2+(7.9)/3.2+(70.54)/2.07 | 140.98 | 230 | OK
| 1604 | -46.28 | 448.72 | 3.59 | 0.57 | 0.42 | 1 | 4.62 | 81.84 | 113.95 | -46.28 | 649.13 | 3.59 | 5.96 | -68.42 | 46.42 | 324.56 | 6.99 | OK | 649.13 | 1006.15 | 109.01 | 14.29 | OK | 0.035 | 0.005 | Not OverKern | P/A+Mx/Zx+Mz/Zz | 649.13/6.2+(5.96)/3.2+(70.42)/2.07 | 140.63 | 230 | OK
726 | 1101 | -67.1 | 340.98 | -2.21 | -8.54 | 2.38 | 5.05 | 5.59 | 67.5 | 139.09 | -67.1 | 553.16 | -2.21 | -12.08 | -102.31 | 67.14 | 276.58 | 4.12 | OK | 691.45 | 691.45 | 57.26 | 6.15 | OK | 0.081 | 0.009 | Not OverKern | P/A+Mx/Zx+Mz/Zz | 553.16/6.25+(12.08)/2.6+(112.41)/2.6 | 136.31 | 232 | OK
| 1201 | -110.4 | 378.15 | -9.24 | -23.54 | 3.49 | 13.15 | 5.59 | 67.5 | 139.09 | -110.4 | 590.33 | -9.24 | -38.32 | -163.49 | 110.79 | 295.16 | 2.66 | OK | 737.91 | 737.91 | 19.25 | 3.89 | OK | 0.129 | 0.026 | Not OverKern | P/A+Mx/Zx+Mz/Zz | 590.33/6.25+(38.32)/2.6+(189.79)/2.6 | 182.05 | 232 | OK
| 1202 | -23.81 | 303.8 | 5.69 | 7.33 | 1.23 | -3.05 | 5.59 | 67.5 | 139.09 | -23.81 | 515.98 | 5.69 | 16.43 | -41.15 | 24.48 | 257.99 | 10.54 | OK | 644.97 | 644.97 | 39.25 | 18.4 | OK | 0.027 | 0.013 | Not OverKern | P/A+Mx/Zx+Mz/Zz | 515.98/6.25+(16.43)/2.6+(35.05)/2.6 | 102.32 | 232 | OK
| 1203 | -67.25 | 347.95 | -33.57 | -71.33 | 2.23 | 4.99 | 5.59 | 67.5 | 139.09 | -67.25 | 560.13 | -33.57 | -125.04 | -102.61 | 75.16 | 280.06 | 3.73 | OK | 700.16 | 700.16 | 5.6 | 6.22 | OK | 0.08 | 0.089 | Not OverKern | P/A+Mx/Zx+Mz/Zz | 560.13/6.25+(125.04)/2.6+(112.59)/2.6 | 180.87 | 232 | OK
| 1204 | -66.95 | 334 | 29.15 | 54.26 | 2.52 | 5.11 | 5.59 | 67.5 | 139.09 | -66.95 | 546.18 | 29.15 | 100.9 | -102.01 | 73.02 | 273.09 | 3.74 | OK | 682.72 | 682.72 | 6.77 | 6.08 | OK | 0.082 | 0.074 | Not OverKern | P/A+Mx/Zx+Mz/Zz | 546.18/6.25+(100.9)/2.6+(112.23)/2.6 | 169.23 | 232 | OK
| 1301 | -96.68 | 428.27 | -21.94 | -53.96 | 4.32 | 8.79 | 5.59 | 67.5 | 139.09 | -96.68 | 640.45 | -21.94 | -89.06 | -145.9 | 99.14 | 320.22 | 3.23 | OK | 800.56 | 800.56 | 8.99 | 4.9 | OK | 0.102 | 0.056 | Not OverKern | P/A+Mx/Zx+Mz/Zz | 640.45/6.25+(89.06)/2.6+(163.48)/2.6 | 199.45 | 232 | OK
| 1401 | -119.59 | 432.46 | -21.93 | -53.11 | 4.61 | 13.53 | 5.59 | 67.5 | 139.09 | -119.59 | 644.64 | -21.93 | -88.2 | -177.81 | 121.58 | 322.32 | 2.65 | OK | 805.8 | 805.8 | 9.14 | 3.93 | OK | 0.127 | 0.055 | Not OverKern | P/A+Mx/Zx+Mz/Zz | 644.64/6.25+(88.2)/2.6+(204.87)/2.6 | 215.68 | 232 | OK
| 1402 | -58.98 | 380.42 | -11.48 | -31.5 | 3.03 | 2.19 | 5.59 | 67.5 | 139.09 | -58.98 | 592.6 | -11.48 | -49.87 | -92.18 | 60.09 | 296.3 | 4.93 | OK | 740.75 | 740.75 | 14.85 | 7.67 | OK | 0.065 | 0.034 | Not OverKern | P/A+Mx/Zx+Mz/Zz | 592.6/6.25+(49.87)/2.6+(96.56)/2.6 | 151.04 | 232 | OK
| 1403 | -89.39 | 411.32 | -38.96 | -86.56 | 3.73 | 7.82 | 5.59 | 67.5 | 139.09 | -89.39 | 623.5 | -38.96 | -148.9 | -135.2 | 97.51 | 311.75 | 3.2 | OK | 779.37 | 779.37 | 5.23 | 5.17 | OK | 0.097 | 0.096 | Not OverKern | P/A+Mx/Zx+Mz/Zz | 623.5/6.25+(148.9)/2.6+(150.84)/2.6 | 214.86 | 232 | OK
| 1404 | -89.18 | 401.57 | 4.95 | 1.35 | 3.93 | 7.9 | 5.59 | 67.5 | 139.09 | -89.18 | 613.75 | 4.95 | 9.27 | -134.79 | 89.32 | 306.87 | 3.44 | OK | 767.19 | 767.19 | 82.76 | 5.09 | OK | 0.098 | 0.006 | Not OverKern | P/A+Mx/Zx+Mz/Zz | 613.75/6.25+(9.27)/2.6+(150.59)/2.6 | 159.59 | 232 | OK
| 1501 | -109.35 | 489.94 | -24.57 | -55.78 | 4.16 | 9.62 | 5.59 | 67.5 | 139.09 | -109.35 | 702.12 | -24.57 | -95.09 | -165.34 | 112.08 | 351.06 | 3.13 | OK | 877.65 | 877.65 | 9.23 | 4.75 | OK | 0.105 | 0.054 | Not OverKern | P/A+Mx/Zx+Mz/Zz | 702.12/6.25+(95.09)/2.6+(184.58)/2.6 | 219.73 | 232 | OK
| 1601 | -111.39 | 490.16 | -20.8 | -47.33 | 4.07 | 10.04 | 5.59 | 67.5 | 139.09 | -111.39 | 702.34 | -20.8 | -80.61 | -168.18 | 113.32 | 351.17 | 3.1 | OK | 877.92 | 877.92 | 10.89 | 4.66 | OK | 0.107 | 0.046 | Not OverKern | P/A+Mx/Zx+Mz/Zz | 702.34/6.25+(80.61)/2.6+(188.26)/2.6 | 215.62 | 232 | OK
| 1602 | -99.27 | 479.75 | -18.71 | -43.01 | 3.76 | 7.77 | 5.59 | 67.5 | 139.09 | -99.27 | 691.93 | -18.71 | -72.95 | -151.06 | 101.02 | 345.96 | 3.42 | OK | 864.91 | 864.91 | 11.86 | 5.19 | OK | 0.096 | 0.042 | Not OverKern | P/A+Mx/Zx+Mz/Zz | 691.93/6.25+(72.95)/2.6+(166.6)/2.6 | 202.7 | 232 | OK
| 1603 | -105.35 | 485.93 | -24.21 | -54.02 | 3.9 | 8.9 | 5.59 | 67.5 | 139.09 | -105.35 | 698.11 | -24.21 | -92.76 | -159.66 | 108.1 | 349.05 | 3.23 | OK | 872.64 | 872.64 | 9.41 | 4.92 | OK | 0.102 | 0.053 | Not OverKern | P/A+Mx/Zx+Mz/Zz | 698.11/6.25+(92.76)/2.6+(177.46)/2.6 | 215.46 | 232 | OK
| 1604 | -105.31 | 483.98 | -15.42 | -36.44 | 3.94 | 8.92 | 5.59 | 67.5 | 139.09 | -105.31 | 696.16 | -15.42 | -61.11 | -159.58 | 106.43 | 348.08 | 3.27 | OK | 870.2 | 870.2 | 14.24 | 4.9 | OK | 0.102 | 0.035 | Not OverKern | P/A+Mx/Zx+Mz/Zz | 696.16/6.25+(61.11)/2.6+(177.42)/2.6 | 202.98 | 232 | OK
749 | 1101 | 0 | 300.22 | 3.28 | 6.34 | -0.01 | 0.02 | 4.62 | 81.84 | 113.95 | 0 | 500.63 | 3.28 | 11.26 | 0.02 | 3.28 | 250.31 | 76.31 | OK | 500.63 | 775.97 | 44.46 | 38798.5 | OK | 0 | 0.011 | Not OverKern | P/A+Mx/Zx+Mz/Zz | 500.63/6.2+(11.26)/3.2+(0.02)/2.07 | 84.27 | 230 | OK
| 1201 | -0.41 | 294.16 | 3.3 | 5.76 | -0.01 | 2.25 | 4.62 | 81.84 | 113.95 | -0.41 | 494.57 | 3.3 | 10.71 | 1.64 | 3.33 | 247.28 | 74.26 | OK | 494.57 | 766.58 | 46.18 | 267.57 | OK | 0.002 | 0.011 | Not OverKern | P/A+Mx/Zx+Mz/Zz | 494.57/6.2+(10.71)/3.2+(2.86)/2.07 | 84.5 | 230 | OK
| 1202 | 0.41 | 306.02 | 2.59 | 5.6 | -0.02 | -2.21 | 4.62 | 81.84 | 113.95 | 0.41 | 506.43 | 2.59 | 9.48 | -1.6 | 2.62 | 253.21 | 96.65 | OK | 506.43 | 784.96 | 53.39 | 277.86 | OK | 0.002 | 0.009 | Not OverKern | P/A+Mx/Zx+Mz/Zz | 506.43/6.2+(9.48)/3.2+(2.82)/2.07 | 86.01 | 230 | OK
| 1203 | -0.01 | 275.63 | 3.49 | 6.12 | -0.02 | 0.04 | 4.62 | 81.84 | 113.95 | -0.01 | 476.04 | 3.49 | 11.36 | 0.02 | 3.49 | 238.02 | 68.2 | OK | 476.04 | 737.86 | 41.92 | 13415.64 | OK | 0 | 0.012 | Not OverKern | P/A+Mx/Zx+Mz/Zz | 476.04/6.2+(11.36)/3.2+(0.06)/2.07 | 80.35 | 230 | OK
| 1204 | 0.01 | 324.82 | 3.07 | 6.57 | -0.01 | 0 | 4.62 | 81.84 | 113.95 | 0.01 | 525.23 | 3.07 | 11.18 | 0.02 | 3.07 | 262.61 | 85.54 | OK | 525.23 | 814.1 | 47 | 54273.33 | OK | 0 | 0.011 | Not OverKern | P/A+Mx/Zx+Mz/Zz | 525.23/6.2+(11.18)/3.2+(0.02)/2.07 | 88.21 | 230 | OK
| 1301 | 0.56 | 334.46 | 8.1 | 13.74 | -0.01 | 0.25 | 4.62 | 81.84 | 113.95 | 0.56 | 534.87 | 8.1 | 25.89 | 1.09 | 8.12 | 267.43 | 32.93 | OK | 534.87 | 829.04 | 20.66 | 1405.15 | OK | 0 | 0.024 | Not OverKern | P/A+Mx/Zx+Mz/Zz | 534.87/6.2+(25.89)/3.2+(0.59)/2.07 | 94.64 | 230 | OK
| 1401 | 0.13 | 321.66 | 6.91 | 11.49 | -0.01 | 1.76 | 4.62 | 81.84 | 113.95 | 0.13 | 522.07 | 6.91 | 21.86 | 1.96 | 6.91 | 261.03 | 37.78 | OK | 522.07 | 809.2 | 23.89 | 517.06 | OK | 0.001 | 0.021 | Not OverKern | P/A+Mx/Zx+Mz/Zz | 522.07/6.2+(21.86)/3.2+(1.56)/2.07 | 91.78 | 230 | OK
| 1402 | 0.71 | 329.96 | 6.41 | 11.37 | -0.02 | -1.37 | 4.62 | 81.84 | 113.95 | 0.71 | 530.37 | 6.41 | 20.98 | -0.31 | 6.45 | 265.18 | 41.11 | OK | 530.37 | 822.07 | 25.27 | 337.61 | OK | 0.001 | 0.02 | Not OverKern | P/A+Mx/Zx+Mz/Zz | 530.37/6.2+(20.98)/3.2+(2.44)/2.07 | 93.27 | 230 | OK
| 1403 | 0.41 | 308.69 | 7.04 | 11.74 | -0.02 | 0.21 | 4.62 | 81.84 | 113.95 | 0.41 | 509.1 | 7.04 | 22.3 | 0.82 | 7.05 | 254.55 | 36.11 | OK | 509.1 | 789.1 | 22.83 | 1948.4 | OK | 0 | 0.022 | Not OverKern | P/A+Mx/Zx+Mz/Zz | 509.1/6.2+(22.3)/3.2+(0.4)/2.07 | 89.27 | 230 | OK
| 1404 | 0.42 | 343.12 | 6.74 | 12.05 | -0.01 | 0.18 | 4.62 | 81.84 | 113.95 | 0.42 | 543.53 | 6.74 | 22.16 | 0.81 | 6.75 | 271.76 | 40.26 | OK | 543.53 | 842.47 | 24.53 | 1872.16 | OK | 0 | 0.02 | Not OverKern | P/A+Mx/Zx+Mz/Zz | 543.53/6.2+(22.16)/3.2+(0.45)/2.07 | 94.8 | 230 | OK
| 1501 | 0.57 | 398.97 | 7.99 | 13.72 | -0.01 | 0.24 | 4.62 | 81.84 | 113.95 | 0.57 | 599.38 | 7.99 | 25.7 | 1.1 | 8.01 | 299.69 | 37.41 | OK | 599.38 | 929.03 | 23.32 | 1510.62 | OK | 0 | 0.021 | Not OverKern | P/A+Mx/Zx+Mz/Zz | 599.38/6.2+(25.7)/3.2+(0.62)/2.07 | 105 | 230 | OK
| 1601 | 0.37 | 402.78 | 7.08 | 12.33 | -0.01 | 0.49 | 4.62 | 81.84 | 113.95 | 0.37 | 603.19 | 7.08 | 22.95 | 1.04 | 7.09 | 301.59 | 42.54 | OK | 603.19 | 934.94 | 26.28 | 14383.69 | OK | 0 | 0.019 | Not OverKern | P/A+Mx/Zx+Mz/Zz | 603.19/6.2+(22.95)/3.2+(0.06)/2.07 | 104.48 | 230 | OK
| 1602 | 0.49 | 404.44 | 6.98 | 12.3 | -0.01 | -0.14 | 4.62 | 81.84 | 113.95 | 0.49 | 604.85 | 6.98 | 22.77 | 0.6 | 7 | 302.42 | 43.2 | OK | 604.85 | 937.51 | 26.56 | 1071.44 | OK | 0 | 0.019 | Not OverKern | P/A+Mx/Zx+Mz/Zz | 604.85/6.2+(22.77)/3.2+(0.88)/2.07 | 105.09 | 230 | OK
| 1603 | 0.43 | 400.18 | 7.1 | 12.38 | -0.01 | 0.18 | 4.62 | 81.84 | 113.95 | 0.43 | 600.59 | 7.1 | 23.03 | 0.82 | 7.11 | 300.29 | 42.23 | OK | 600.59 | 930.91 | 26.08 | 2001.96 | OK | 0 | 0.019 | Not OverKern | P/A+Mx/Zx+Mz/Zz | 600.59/6.2+(23.03)/3.2+(0.46)/2.07 | 104.28 | 230 | OK
| 1604 | 0.43 | 407.07 | 7.04 | 12.44 | -0.01 | 0.17 | 4.62 | 81.84 | 113.95 | 0.43 | 607.48 | 7.04 | 23 | 0.82 | 7.05 | 303.74 | 43.08 | OK | 607.48 | 941.59 | 26.41 | 1982.29 | OK | 0 | 0.019 | Not OverKern | P/A+Mx/Zx+Mz/Zz | 607.48/6.2+(23)/3.2+(0.48)/2.07 | 105.39 | 230 | OK
750 | 1101 | -0.85 | 349.76 | -4.47 | 17.76 | -0.21 | 0.86 | 5.59 | 67.5 | 139.09 | -0.85 | 561.94 | -4.47 | 10.61 | -0.5 | 4.55 | 280.97 | 61.75 | OK | 702.42 | 702.42 | 66.22 | 316.41 | OK | 0.002 | 0.008 | Not OverKern | P/A+Mx/Zx+Mz/Zz | 561.94/6.25+(10.61)/2.6+(2.22)/2.6 | 94.84 | 232 | OK
| 1201 | -2.81 | 356.14 | -19.38 | 17.26 | -0.95 | 5.44 | 5.59 | 67.5 | 139.09 | -2.81 | 568.32 | -19.38 | -13.75 | 0.94 | 19.58 | 284.16 | 14.51 | OK | 710.4 | 710.4 | 51.67 | 71.5 | OK | 0.007 | 0.01 | Not OverKern | P/A+Mx/Zx+Mz/Zz | 568.32/6.25+(13.75)/2.6+(9.94)/2.6 | 100.03 | 232 | OK
| 1202 | 1.11 | 343.67 | 10.95 | 19.84 | 0.53 | -3.72 | 5.59 | 67.5 | 139.09 | 1.11 | 555.85 | 10.95 | 37.36 | -1.94 | 11.01 | 277.92 | 25.24 | OK | 694.81 | 694.81 | 18.6 | 126.42 | OK | 0.004 | 0.027 | Not OverKern | P/A+Mx/Zx+Mz/Zz | 555.85/6.25+(37.36)/2.6+(5.5)/2.6 | 105.39 | 232 | OK
| 1203 | -0.85 | 374.65 | -66.77 | 13.77 | -0.36 | 0.85 | 5.59 | 67.5 | 139.09 | -0.85 | 586.83 | -66.77 | -93.06 | -0.51 | 66.78 | 293.41 | 4.39 | OK | 733.54 | 733.54 | 7.88 | 331.92 | OK | 0.002 | 0.063 | Not OverKern | P/A+Mx/Zx+Mz/Zz | 586.83/6.25+(93.06)/2.6+(2.21)/2.6 | 130.48 | 232 | OK
| 1204 | -0.84 | 324.87 | 57.83 | 21.75 | -0.06 | 0.87 | 5.59 | 67.5 | 139.09 | -0.84 | 537.05 | 57.83 | 114.28 | -0.47 | 57.84 | 268.52 | 4.64 | OK | 671.31 | 671.31 | 5.87 | 303.21 | OK | 0.002 | 0.085 | Not OverKern | P/A+Mx/Zx+Mz/Zz | 537.05/6.25+(114.28)/2.6+(2.21)/2.6 | 130.66 | 232 | OK
| 1301 | -0.76 | 440.12 | -47.34 | 26.35 | -0.55 | 2.5 | 5.59 | 67.5 | 139.09 | -0.76 | 652.3 | -47.34 | -49.39 | 1.28 | 47.35 | 326.15 | 6.89 | OK | 815.37 | 815.37 | 16.51 | 219.42 | OK | 0.002 | 0.03 | Not OverKern | P/A+Mx/Zx+Mz/Zz | 652.3/6.25+(49.39)/2.6+(3.72)/2.6 | 124.76 | 232 | OK
| 1401 | -2.15 | 421.99 | -47.06 | 23.85 | -0.98 | 5.3 | 5.59 | 67.5 | 139.09 | -2.15 | 634.17 | -47.06 | -51.45 | 1.86 | 47.11 | 317.08 | 6.73 | OK | 792.71 | 792.71 | 15.41 | 90.7 | OK | 0.006 | 0.032 | Not OverKern | P/A+Mx/Zx+Mz/Zz | 634.17/6.25+(51.45)/2.6+(8.74)/2.6 | 124.58 | 232 | OK
| 1402 | 0.59 | 413.26 | -25.83 | 25.66 | 0.05 | -1.12 | 5.59 | 67.5 | 139.09 | 0.59 | 625.44 | -25.83 | -15.67 | -0.18 | 25.84 | 312.72 | 12.1 | OK | 781.8 | 781.8 | 49.9 | 378.78 | OK | 0.001 | 0.01 | Not OverKern | P/A+Mx/Zx+Mz/Zz | 625.44/6.25+(15.67)/2.6+(2.06)/2.6 | 106.88 | 232 | OK
| 1403 | -0.78 | 434.95 | -80.24 | 21.41 | -0.57 | 2.08 | 5.59 | 67.5 | 139.09 | -0.78 | 647.13 | -80.24 | -106.97 | 0.83 | 80.24 | 323.56 | 4.03 | OK | 808.91 | 808.91 | 7.56 | 243.06 | OK | 0.002 | 0.066 | Not OverKern | P/A+Mx/Zx+Mz/Zz | 647.13/6.25+(106.97)/2.6+(3.33)/2.6 | 145.9 | 232 | OK
| 1404 | -0.78 | 400.11 | 6.99 | 26.99 | -0.36 | 2.1 | 5.59 | 67.5 | 139.09 | -0.78 | 612.29 | 6.99 | 38.17 | 0.85 | 7.03 | 306.14 | 43.55 | OK | 765.36 | 765.36 | 20.05 | 228.6 | OK | 0.002 | 0.025 | Not OverKern | P/A+Mx/Zx+Mz/Zz | 612.29/6.25+(38.17)/2.6+(3.35)/2.6 | 113.91 | 232 | OK
| 1501 | -0.95 | 503.87 | -46.73 | 25.13 | -0.52 | 2.7 | 5.59 | 67.5 | 139.09 | -0.95 | 716.05 | -46.73 | -49.64 | 1.18 | 46.74 | 358.02 | 7.66 | OK | 895.06 | 895.06 | 18.03 | 212.1 | OK | 0.002 | 0.028 | Not OverKern | P/A+Mx/Zx+Mz/Zz | 716.05/6.25+(49.64)/2.6+(4.22)/2.6 | 135.25 | 232 | OK
| 1601 | -1.3 | 500.02 | -38.5 | 24.44 | -0.56 | 2.98 | 5.59 | 67.5 | 139.09 | -1.3 | 712.2 | -38.5 | -37.16 | 0.9 | 38.52 | 356.1 | 9.24 | OK | 890.25 | 890.25 | 23.96 | 175.94 | OK | 0.003 | 0.021 | Not OverKern | P/A+Mx/Zx+Mz/Zz | 712.2/6.25+(37.16)/2.6+(5.06)/2.6 | 130.16 | 232 | OK
| 1602 | -0.75 | 498.27 | -34.25 | 24.8 | -0.35 | 1.7 | 5.59 | 67.5 | 139.09 | -0.75 | 710.45 | -34.25 | -30 | 0.5 | 34.26 | 355.22 | 10.37 | OK | 888.06 | 888.06 | 29.6 | 306.23 | OK | 0.002 | 0.017 | Not OverKern | P/A+Mx/Zx+Mz/Zz | 710.45/6.25+(30)/2.6+(2.9)/2.6 | 126.31 | 232 | OK
| 1603 | -1.02 | 502.61 | -45.13 | 23.95 | -0.48 | 2.34 | 5.59 | 67.5 | 139.09 | -1.02 | 714.79 | -45.13 | -48.26 | 0.71 | 45.14 | 357.39 | 7.92 | OK | 893.49 | 893.49 | 18.51 | 224.95 | OK | 0.002 | 0.027 | Not OverKern | P/A+Mx/Zx+Mz/Zz | 714.79/6.25+(48.26)/2.6+(3.97)/2.6 | 134.42 | 232 | OK
| 1604 | -1.02 | 495.64 | -27.69 | 25.07 | -0.44 | 2.34 | 5.59 | 67.5 | 139.09 | -1.02 | 707.82 | -27.69 | -19.23 | 0.71 | 27.71 | 353.91 | 12.77 | OK | 884.77 | 884.77 | 46 | 222.75 | OK | 0.002 | 0.011 | Not OverKern | P/A+Mx/Zx+Mz/Zz | 707.82/6.25+(19.23)/2.6+(3.97)/2.6 | 122.16 | 232 | OK
773 | 1101 | 27.49 | 313.37 | 2.98 | 4.25 | 0.01 | 1.17 | 4.62 | 81.84 | 113.95 | 27.49 | 513.78 | 2.98 | 8.72 | 42.4 | 27.65 | 256.89 | 9.29 | OK | 513.78 | 796.35 | 58.92 | 19.88 | OK | 0.025 | 0.008 | Not OverKern | P/A+Mx/Zx+Mz/Zz | 513.78/6.2+(8.72)/3.2+(40.06)/2.07 | 104.98 | 230 | OK
| 1201 | -6.9 | 268.19 | 0.07 | -4.3 | -1.26 | 2.54 | 4.62 | 81.84 | 113.95 | -6.9 | 468.6 | 0.07 | -4.19 | -7.81 | 6.9 | 234.3 | 33.96 | OK | 468.6 | 726.33 | 111.7 | 56.35 | OK | 0.009 | 0.004 | Not OverKern | P/A+Mx/Zx+Mz/Zz | 468.6/6.2+(4.2)/3.2+(12.89)/2.07 | 83.13 | 230 | OK
| 1202 | 61.87 | 358.58 | 5.16 | 11.24 | 1.28 | -0.21 | 4.62 | 81.84 | 113.95 | 61.87 | 558.99 | 5.16 | 18.98 | 92.6 | 62.08 | 279.49 | 4.5 | OK | 558.99 | 866.43 | 29.45 | 9.31 | OK | 0.054 | 0.017 | Not OverKern | P/A+Mx/Zx+Mz/Zz | 558.99/6.2+(18.98)/3.2+(93.02)/2.07 | 141.09 | 230 | OK
| 1203 | 27.37 | 305.84 | -9.49 | -28.18 | 0.15 | 1.18 | 4.62 | 81.84 | 113.95 | 27.37 | 506.25 | -9.49 | -42.42 | 42.24 | 28.97 | 253.12 | 8.74 | OK | 506.25 | 784.68 | 11.94 | 19.68 | OK | 0.025 | 0.042 | Not OverKern | P/A+Mx/Zx+Mz/Zz | 506.25/6.2+(42.42)/3.2+(39.88)/2.07 | 114.19 | 230 | OK
| 1204 | 27.6 | 320.91 | 15.45 | 36.69 | -0.14 | 1.16 | 4.62 | 81.84 | 113.95 | 27.6 | 521.32 | 15.45 | 59.86 | 42.56 | 31.63 | 260.66 | 8.24 | OK | 521.32 | 808.04 | 8.71 | 20.08 | OK | 0.025 | 0.057 | Not OverKern | P/A+Mx/Zx+Mz/Zz | 521.32/6.2+(59.86)/3.2+(40.24)/2.07 | 122.24 | 230 | OK
| 1301 | 19.63 | 344.49 | -1.89 | -14.23 | -0.71 | 1.24 | 4.62 | 81.84 | 113.95 | 19.63 | 544.9 | -1.89 | -17.07 | 30.68 | 19.72 | 272.45 | 13.82 | OK | 544.9 | 844.59 | 31.93 | 29.94 | OK | 0.017 | 0.016 | Not OverKern | P/A+Mx/Zx+Mz/Zz | 544.9/6.2+(17.07)/3.2+(28.2)/2.07 | 106.86 | 230 | OK
| 1401 | -2.47 | 305.08 | -2.71 | -15.59 | -1.42 | 2.18 | 4.62 | 81.84 | 113.95 | -2.47 | 505.49 | -2.71 | -19.66 | -1.52 | 3.67 | 252.74 | 68.87 | OK | 505.49 | 783.5 | 25.72 | 133.14 | OK | 0.004 | 0.019 | Not OverKern | P/A+Mx/Zx+Mz/Zz | 505.49/6.2+(19.66)/3.2+(5.88)/2.07 | 90.51 | 230 | OK
| 1402 | 45.66 | 368.35 | 0.86 | -4.71 | 0.36 | 0.26 | 4.62 | 81.84 | 113.95 | 45.66 | 568.76 | 0.86 | -3.42 | 68.75 | 45.67 | 284.38 | 6.23 | OK | 568.76 | 881.57 | 166.3 | 12.92 | OK | 0.039 | 0.003 | Not OverKern | P/A+Mx/Zx+Mz/Zz | 568.76/6.2+(3.42)/3.2+(68.23)/2.07 | 125.82 | 230 | OK
| 1403 | 21.51 | 331.43 | -9.4 | -32.31 | -0.43 | 1.23 | 4.62 | 81.84 | 113.95 | 21.51 | 531.84 | -9.4 | -46.41 | 33.49 | 23.47 | 265.92 | 11.33 | OK | 531.84 | 824.35 | 11.46 | 26.56 | OK | 0.019 | 0.044 | Not OverKern | P/A+Mx/Zx+Mz/Zz | 531.84/6.2+(46.41)/3.2+(31.04)/2.07 | 115.29 | 230 | OK
| 1404 | 21.68 | 341.99 | 8.06 | 13.1 | -0.63 | 1.21 | 4.62 | 81.84 | 113.95 | 21.68 | 542.4 | 8.06 | 25.19 | 33.73 | 23.13 | 271.2 | 11.73 | OK | 542.4 | 840.72 | 21.53 | 26.85 | OK | 0.019 | 0.023 | Not OverKern | P/A+Mx/Zx+Mz/Zz | 542.4/6.2+(25.19)/3.2+(31.31)/2.07 | 110.5 | 230 | OK
| 1501 | 25.28 | 409.73 | 0.26 | -9.25 | -0.72 | 1.48 | 4.62 | 81.84 | 113.95 | 25.28 | 610.14 | 0.26 | -8.86 | 39.4 | 25.28 | 305.07 | 12.07 | OK | 610.14 | 945.71 | 68.86 | 25.95 | OK | 0.019 | 0.007 | Not OverKern | P/A+Mx/Zx+Mz/Zz | 610.14/6.2+(8.86)/3.2+(36.44)/2.07 | 118.81 | 230 | OK
| 1601 | 23.66 | 409.43 | 1.33 | -5.48 | -0.72 | 1.71 | 4.62 | 81.84 | 113.95 | 23.66 | 609.84 | 1.33 | -3.49 | 37.2 | 23.7 | 304.92 | 12.87 | OK | 609.84 | 945.25 | 174.99 | 27.98 | OK | 0.018 | 0.003 | Not OverKern | P/A+Mx/Zx+Mz/Zz | 609.84/6.2+(3.48)/3.2+(33.78)/2.07 | 115.79 | 230 | OK
| 1602 | 33.29 | 422.08 | 2.04 | -3.31 | -0.36 | 1.33 | 4.62 | 81.84 | 113.95 | 33.29 | 622.49 | 2.04 | -0.25 | 51.26 | 33.35 | 311.24 | 9.33 | OK | 622.49 | 964.85 | 2489.96 | 19.85 | OK | 0.025 | 0 | Not OverKern | P/A+Mx/Zx+Mz/Zz | 622.49/6.2+(0.25)/3.2+(48.6)/2.07 | 124 | 230 | OK
| 1603 | 28.46 | 414.7 | -0.01 | -8.83 | -0.52 | 1.52 | 4.62 | 81.84 | 113.95 | 28.46 | 615.11 | -0.01 | -8.85 | 44.21 | 28.46 | 307.55 | 10.81 | OK | 615.11 | 953.42 | 69.54 | 23.16 | OK | 0.022 | 0.007 | Not OverKern | P/A+Mx/Zx+Mz/Zz | 615.11/6.2+(8.85)/3.2+(41.17)/2.07 | 121.89 | 230 | OK
| 1604 | 28.49 | 416.81 | 3.48 | 0.25 | -0.56 | 1.52 | 4.62 | 81.84 | 113.95 | 28.49 | 617.22 | 3.48 | 5.47 | 44.26 | 28.7 | 308.61 | 10.75 | OK | 617.22 | 956.69 | 112.84 | 23.21 | OK | 0.022 | 0.004 | Not OverKern | P/A+Mx/Zx+Mz/Zz | 617.22/6.2+(5.47)/3.2+(41.22)/2.07 | 121.2 | 230 | OK
774 | 1101 | 72.02 | 345.01 | -2.25 | -8.59 | -0.11 | 0 | 5.59 | 67.5 | 139.09 | 72.02 | 557.19 | -2.25 | -12.19 | 115.23 | 72.06 | 278.59 | 3.87 | OK | 696.49 | 696.49 | 57.14 | 6.04 | OK | 0.083 | 0.009 | Not OverKern | P/A+Mx/Zx+Mz/Zz | 557.19/6.25+(12.19)/2.6+(115.23)/2.6 | 138.08 | 232 | OK
| 1201 | 32.36 | 317.51 | -9.61 | -24.3 | 1.67 | 3.24 | 5.59 | 67.5 | 139.09 | 32.36 | 529.69 | -9.61 | -39.68 | 55.02 | 33.76 | 264.84 | 7.84 | OK | 662.11 | 662.11 | 16.69 | 13.64 | OK | 0.037 | 0.03 | Not OverKern | P/A+Mx/Zx+Mz/Zz | 529.69/6.25+(39.68)/2.6+(48.54)/2.6 | 118.62 | 232 | OK
| 1202 | 111.67 | 372.5 | 5.97 | 8.01 | -1.87 | -3.23 | 5.59 | 67.5 | 139.09 | 111.67 | 584.68 | 5.97 | 17.56 | 175.44 | 111.83 | 292.34 | 2.61 | OK | 730.85 | 730.85 | 41.62 | 4.02 | OK | 0.124 | 0.012 | Not OverKern | P/A+Mx/Zx+Mz/Zz | 584.68/6.25+(17.56)/2.6+(181.9)/2.6 | 170.14 | 232 | OK
| 1203 | 72.16 | 352.3 | -34.76 | -73.47 | -0.1 | 0.01 | 5.59 | 67.5 | 139.09 | 72.16 | 564.48 | -34.76 | -129.09 | 115.47 | 80.1 | 282.24 | 3.52 | OK | 705.6 | 705.6 | 5.47 | 6.11 | OK | 0.082 | 0.091 | Not OverKern | P/A+Mx/Zx+Mz/Zz | 564.48/6.25+(129.09)/2.6+(115.45)/2.6 | 184.22 | 232 | OK
| 1204 | 71.87 | 337.73 | 30.26 | 56.3 | -0.11 | -0.01 | 5.59 | 67.5 | 139.09 | 71.87 | 549.91 | 30.26 | 104.72 | 114.98 | 77.98 | 274.95 | 3.53 | OK | 687.39 | 687.39 | 6.56 | 5.98 | OK | 0.084 | 0.076 | Not OverKern | P/A+Mx/Zx+Mz/Zz | 549.91/6.25+(104.72)/2.6+(115)/2.6 | 172.36 | 232 | OK
| 1301 | 72.56 | 409.28 | -22.87 | -55.76 | 0.95 | 0.91 | 5.59 | 67.5 | 139.09 | 72.56 | 621.46 | -22.87 | -92.35 | 117.01 | 76.08 | 310.73 | 4.08 | OK | 776.82 | 776.82 | 8.41 | 6.74 | OK | 0.074 | 0.059 | Not OverKern | P/A+Mx/Zx+Mz/Zz | 621.46/6.25+(92.35)/2.6+(115.19)/2.6 | 179.13 | 232 | OK
| 1401 | 44.67 | 373.96 | -22.86 | -54.96 | 1.93 | 2.95 | 5.59 | 67.5 | 139.09 | 44.67 | 586.14 | -22.86 | -91.54 | 74.42 | 50.18 | 293.07 | 5.84 | OK | 732.67 | 732.67 | 8 | 10.69 | OK | 0.047 | 0.062 | Not OverKern | P/A+Mx/Zx+Mz/Zz | 586.14/6.25+(91.54)/2.6+(68.52)/2.6 | 155.24 | 232 | OK
| 1402 | 100.18 | 412.45 | -11.95 | -32.35 | -0.55 | -1.58 | 5.59 | 67.5 | 139.09 | 100.18 | 624.63 | -11.95 | -51.47 | 158.71 | 100.89 | 312.31 | 3.1 | OK | 780.79 | 780.79 | 15.17 | 4.82 | OK | 0.104 | 0.033 | Not OverKern | P/A+Mx/Zx+Mz/Zz | 624.63/6.25+(51.47)/2.6+(161.87)/2.6 | 181.86 | 232 | OK
| 1403 | 72.53 | 398.31 | -40.47 | -89.38 | 0.69 | 0.69 | 5.59 | 67.5 | 139.09 | 72.53 | 610.49 | -40.47 | -154.13 | 116.74 | 83.06 | 305.24 | 3.67 | OK | 763.11 | 763.11 | 4.95 | 6.62 | OK | 0.076 | 0.101 | Not OverKern | P/A+Mx/Zx+Mz/Zz | 610.49/6.25+(154.13)/2.6+(115.36)/2.6 | 201.16 | 232 | OK
| 1404 | 72.32 | 388.11 | 5.04 | 1.45 | 0.69 | 0.68 | 5.59 | 67.5 | 139.09 | 72.32 | 600.29 | 5.04 | 9.51 | 116.39 | 72.5 | 300.14 | 4.14 | OK | 750.36 | 750.36 | 78.87 | 6.52 | OK | 0.077 | 0.006 | Not OverKern | P/A+Mx/Zx+Mz/Zz | 600.29/6.25+(9.51)/2.6+(115.03)/2.6 | 143.87 | 232 | OK
| 1501 | 86.64 | 472.57 | -25.41 | -57.35 | 0.96 | 0.91 | 5.59 | 67.5 | 139.09 | 86.64 | 684.75 | -25.41 | -98.01 | 139.53 | 90.29 | 342.37 | 3.79 | OK | 855.94 | 855.94 | 8.73 | 6.22 | OK | 0.08 | 0.057 | Not OverKern | P/A+Mx/Zx+Mz/Zz | 684.75/6.25+(98.01)/2.6+(137.71)/2.6 | 200.08 | 232 | OK
| 1601 | 84.68 | 469.92 | -21.48 | -48.6 | 0.93 | 1.13 | 5.59 | 67.5 | 139.09 | 84.68 | 682.1 | -21.48 | -82.97 | 136.62 | 87.36 | 341.05 | 3.9 | OK | 852.62 | 852.62 | 10.28 | 6.35 | OK | 0.079 | 0.049 | Not OverKern | P/A+Mx/Zx+Mz/Zz | 682.1/6.25+(82.97)/2.6+(134.36)/2.6 | 192.59 | 232 | OK
| 1602 | 95.79 | 477.62 | -19.3 | -44.08 | 0.44 | 0.22 | 5.59 | 67.5 | 139.09 | 95.79 | 689.8 | -19.3 | -74.96 | 153.48 | 97.71 | 344.9 | 3.53 | OK | 862.25 | 862.25 | 11.5 | 5.63 | OK | 0.089 | 0.043 | Not OverKern | P/A+Mx/Zx+Mz/Zz | 689.8/6.25+(74.96)/2.6+(153.04)/2.6 | 197.92 | 232 | OK
| 1603 | 90.26 | 474.79 | -25 | -55.49 | 0.69 | 0.68 | 5.59 | 67.5 | 139.09 | 90.26 | 686.97 | -25 | -95.49 | 145.1 | 93.66 | 343.48 | 3.67 | OK | 858.71 | 858.71 | 8.99 | 5.97 | OK | 0.084 | 0.056 | Not OverKern | P/A+Mx/Zx+Mz/Zz | 686.97/6.25+(95.49)/2.6+(143.74)/2.6 | 201.78 | 232 | OK
| 1604 | 90.22 | 472.75 | -15.9 | -37.32 | 0.69 | 0.68 | 5.59 | 67.5 | 139.09 | 90.22 | 684.93 | -15.9 | -62.76 | 145.03 | 91.61 | 342.46 | 3.74 | OK | 856.16 | 856.16 | 13.64 | 5.96 | OK | 0.084 | 0.037 | Not OverKern | P/A+Mx/Zx+Mz/Zz | 684.93/6.25+(62.76)/2.6+(143.67)/2.6 | 188.86 | 232 | OK
797 | 1101 | -31.96 | 220.36 | 4.71 | 9.48 | -0.35 | -1.3 | 4.62 | 81.84 | 113.95 | -31.96 | 420.77 | 4.71 | 16.55 | -49.24 | 32.31 | 210.38 | 6.51 | OK | 420.77 | 652.19 | 25.43 | 13.98 | OK | 0.036 | 0.02 | Not OverKern | P/A+Mx/Zx+Mz/Zz | 420.77/6.2+(16.55)/3.2+(46.64)/2.07 | 95.6 | 230 | OK
| 1201 | -66.47 | 263.34 | 4.1 | 7.82 | -2.26 | 0.22 | 4.62 | 81.84 | 113.95 | -66.47 | 463.75 | 4.1 | 13.97 | -99.48 | 66.6 | 231.87 | 3.48 | OK | 463.75 | 718.81 | 33.2 | 7.19 | OK | 0.07 | 0.015 | Not OverKern | P/A+Mx/Zx+Mz/Zz | 463.75/6.2+(13.97)/3.2+(99.92)/2.07 | 127.51 | 230 | OK
| 1202 | 2.55 | 177.18 | 4.72 | 9.96 | 1.56 | -2.81 | 4.62 | 81.84 | 113.95 | 2.55 | 377.59 | 4.72 | 17.04 | 1.01 | 5.36 | 188.79 | 35.22 | OK | 377.59 | 585.26 | 22.16 | 88.21 | OK | 0.006 | 0.023 | Not OverKern | P/A+Mx/Zx+Mz/Zz | 377.59/6.2+(17.04)/3.2+(6.64)/2.07 | 69.43 | 230 | OK
| 1203 | -31.9 | 205.43 | 1.9 | 5.78 | -2.35 | -1.23 | 4.62 | 81.84 | 113.95 | -31.9 | 405.84 | 1.9 | 8.63 | -49.08 | 31.96 | 202.92 | 6.35 | OK | 405.84 | 629.05 | 47.03 | 13.49 | OK | 0.037 | 0.011 | Not OverKern | P/A+Mx/Zx+Mz/Zz | 405.84/6.2+(8.63)/3.2+(46.62)/2.07 | 90.71 | 230 | OK
| 1204 | -32.02 | 235.29 | 7.52 | 13.18 | 1.66 | -1.36 | 4.62 | 81.84 | 113.95 | -32.02 | 435.7 | 7.52 | 24.46 | -49.39 | 32.89 | 217.85 | 6.62 | OK | 435.7 | 675.33 | 17.81 | 14.47 | OK | 0.035 | 0.028 | Not OverKern | P/A+Mx/Zx+Mz/Zz | 435.7/6.2+(24.46)/3.2+(46.67)/2.07 | 100.49 | 230 | OK
| 1301 | -50.46 | 266.19 | 7.03 | 12.88 | -2.8 | -1.6 | 4.62 | 81.84 | 113.95 | -50.46 | 466.6 | 7.03 | 23.42 | -77.29 | 50.95 | 233.3 | 4.58 | OK | 466.6 | 723.23 | 19.92 | 9.76 | OK | 0.051 | 0.025 | Not OverKern | P/A+Mx/Zx+Mz/Zz | 466.6/6.2+(23.42)/3.2+(74.09)/2.07 | 118.42 | 230 | OK
| 1401 | -69.99 | 284.82 | 6.02 | 10.87 | -3.53 | -0.47 | 4.62 | 81.84 | 113.95 | -69.99 | 485.23 | 6.02 | 19.9 | -105.45 | 70.25 | 242.61 | 3.45 | OK | 485.23 | 752.1 | 24.38 | 7.2 | OK | 0.069 | 0.021 | Not OverKern | P/A+Mx/Zx+Mz/Zz | 485.23/6.2+(19.9)/3.2+(104.52)/2.07 | 135.05 | 230 | OK
| 1402 | -21.68 | 224.51 | 6.46 | 12.36 | -0.85 | -2.59 | 4.62 | 81.84 | 113.95 | -21.68 | 424.92 | 6.46 | 22.05 | -35.11 | 22.62 | 212.46 | 9.39 | OK | 424.92 | 658.62 | 19.27 | 22.01 | OK | 0.023 | 0.026 | Not OverKern | P/A+Mx/Zx+Mz/Zz | 424.92/6.2+(22.05)/3.2+(29.93)/2.07 | 89.9 | 230 | OK
| 1403 | -45.79 | 244.28 | 4.49 | 9.44 | -3.59 | -1.48 | 4.62 | 81.84 | 113.95 | -45.79 | 444.69 | 4.49 | 16.18 | -70.17 | 46.01 | 222.34 | 4.83 | OK | 444.69 | 689.26 | 27.49 | 10.26 | OK | 0.049 | 0.018 | Not OverKern | P/A+Mx/Zx+Mz/Zz | 444.69/6.2+(16.18)/3.2+(67.2)/2.07 | 109.29 | 230 | OK
| 1404 | -45.88 | 265.19 | 8.42 | 14.62 | -0.78 | -1.57 | 4.62 | 81.84 | 113.95 | -45.88 | 465.6 | 8.42 | 27.25 | -70.39 | 46.65 | 232.8 | 4.99 | OK | 465.6 | 721.68 | 17.09 | 10.73 | OK | 0.047 | 0.029 | Not OverKern | P/A+Mx/Zx+Mz/Zz | 465.6/6.2+(27.25)/3.2+(67.25)/2.07 | 116.14 | 230 | OK
| 1501 | -57.11 | 314.62 | 8.73 | 16.44 | -2.63 | -1.91 | 4.62 | 81.84 | 113.95 | -57.11 | 515.03 | 8.73 | 29.54 | -87.57 | 57.77 | 257.51 | 4.46 | OK | 515.03 | 798.29 | 17.44 | 9.53 | OK | 0.052 | 0.029 | Not OverKern | P/A+Mx/Zx+Mz/Zz | 515.03/6.2+(29.54)/3.2+(83.76)/2.07 | 132.82 | 230 | OK
| 1601 | -58.77 | 319.08 | 8.49 | 16.19 | -2.32 | -1.68 | 4.62 | 81.84 | 113.95 | -58.77 | 519.49 | 8.49 | 28.92 | -89.84 | 59.38 | 259.74 | 4.37 | OK | 519.49 | 805.2 | 17.96 | 9.31 | OK | 0.054 | 0.028 | Not OverKern | P/A+Mx/Zx+Mz/Zz | 519.49/6.2+(28.92)/3.2+(86.48)/2.07 | 134.66 | 230 | OK
| 1602 | -49.1 | 307.01 | 8.58 | 16.49 | -1.79 | -2.1 | 4.62 | 81.84 | 113.95 | -49.1 | 507.42 | 8.58 | 29.36 | -75.75 | 49.84 | 253.71 | 5.09 | OK | 507.42 | 786.5 | 17.28 | 10.99 | OK | 0.045 | 0.029 | Not OverKern | P/A+Mx/Zx+Mz/Zz | 507.42/6.2+(29.36)/3.2+(71.55)/2.07 | 125.63 | 230 | OK
| 1603 | -53.93 | 310.97 | 8.18 | 15.91 | -2.34 | -1.88 | 4.62 | 81.84 | 113.95 | -53.93 | 511.38 | 8.18 | 28.18 | -82.78 | 54.55 | 255.69 | 4.69 | OK | 511.38 | 792.63 | 18.15 | 10.03 | OK | 0.05 | 0.028 | Not OverKern | P/A+Mx/Zx+Mz/Zz | 511.38/6.2+(28.18)/3.2+(79.02)/2.07 | 129.51 | 230 | OK
| 1604 | -53.94 | 315.15 | 8.97 | 16.94 | -1.78 | -1.9 | 4.62 | 81.84 | 113.95 | -53.94 | 515.56 | 8.97 | 30.4 | -82.81 | 54.68 | 257.78 | 4.71 | OK | 515.56 | 799.11 | 16.96 | 10.11 | OK | 0.049 | 0.029 | Not OverKern | P/A+Mx/Zx+Mz/Zz | 515.56/6.2+(30.4)/3.2+(79.01)/2.07 | 130.87 | 230 | OK
798 | 1101 | -77.67 | 241.79 | -4.92 | 0.08 | -1.26 | 0.86 | 5.59 | 67.5 | 139.09 | -77.67 | 453.97 | -4.92 | -7.79 | -123.41 | 77.83 | 226.98 | 2.92 | OK | 567.46 | 567.46 | 72.83 | 4.53 | OK | 0.11 | 0.007 | Not OverKern | P/A+Mx/Zx+Mz/Zz | 453.97/6.25+(7.79)/2.6+(125.13)/2.6 | 123.68 | 232 | OK
| 1201 | -113.72 | 282.13 | -16.92 | -1.44 | 0.28 | 3.62 | 5.59 | 67.5 | 139.09 | -113.72 | 494.31 | -16.92 | -28.51 | -178.33 | 114.97 | 247.15 | 2.15 | OK | 617.89 | 617.89 | 21.67 | 3.33 | OK | 0.15 | 0.023 | Not OverKern | P/A+Mx/Zx+Mz/Zz | 494.31/6.25+(28.51)/2.6+(185.57)/2.6 | 161.3 | 232 | OK
| 1202 | -41.61 | 201.66 | 7.63 | 3.25 | -2.85 | -1.9 | 5.59 | 67.5 | 139.09 | -41.61 | 413.84 | 7.63 | 15.46 | -68.48 | 42.3 | 206.92 | 4.89 | OK | 517.3 | 517.3 | 33.46 | 8 | OK | 0.063 | 0.015 | Not OverKern | P/A+Mx/Zx+Mz/Zz | 413.84/6.25+(15.46)/2.6+(64.68)/2.6 | 96.99 | 232 | OK
| 1203 | -77.81 | 256.81 | -41.36 | -5.73 | -4.21 | 0.81 | 5.59 | 67.5 | 139.09 | -77.81 | 468.99 | -41.36 | -71.91 | -123.69 | 88.12 | 234.49 | 2.66 | OK | 586.24 | 586.24 | 8.15 | 4.68 | OK | 0.107 | 0.061 | Not OverKern | P/A+Mx/Zx+Mz/Zz | 468.99/6.25+(71.91)/2.6+(125.31)/2.6 | 150.77 | 232 | OK
| 1204 | -77.52 | 226.78 | 31.52 | 5.9 | 1.69 | 0.92 | 5.59 | 67.5 | 139.09 | -77.52 | 438.96 | 31.52 | 56.33 | -123.11 | 83.68 | 219.48 | 2.62 | OK | 548.7 | 548.7 | 9.74 | 4.39 | OK | 0.114 | 0.051 | Not OverKern | P/A+Mx/Zx+Mz/Zz | 438.96/6.25+(56.33)/2.6+(124.95)/2.6 | 139.85 | 232 | OK
| 1301 | -106.44 | 319.44 | -32.74 | -2.39 | -2.37 | 1.78 | 5.59 | 67.5 | 139.09 | -106.44 | 531.62 | -32.74 | -54.77 | -168.52 | 111.36 | 265.81 | 2.39 | OK | 664.52 | 664.52 | 12.13 | 3.86 | OK | 0.129 | 0.041 | Not OverKern | P/A+Mx/Zx+Mz/Zz | 531.62/6.25+(54.77)/2.6+(172.08)/2.6 | 172.17 | 232 | OK
| 1401 | -124.48 | 328.27 | -34.18 | -2.84 | -1.01 | 3.49 | 5.59 | 67.5 | 139.09 | -124.48 | 540.45 | -34.18 | -57.53 | -195.68 | 129.09 | 270.22 | 2.09 | OK | 675.56 | 675.56 | 11.74 | 3.33 | OK | 0.15 | 0.043 | Not OverKern | P/A+Mx/Zx+Mz/Zz | 540.45/6.25+(57.53)/2.6+(202.66)/2.6 | 186.38 | 232 | OK
| 1402 | -74.01 | 271.94 | -17 | 0.44 | -3.2 | -0.38 | 5.59 | 67.5 | 139.09 | -74.01 | 484.12 | -17 | -26.76 | -118.8 | 75.94 | 242.06 | 3.19 | OK | 605.15 | 605.15 | 22.61 | 5.13 | OK | 0.098 | 0.022 | Not OverKern | P/A+Mx/Zx+Mz/Zz | 484.12/6.25+(26.76)/2.6+(118.04)/2.6 | 133.06 | 232 | OK
| 1403 | -99.35 | 310.54 | -51.3 | -5.84 | -4.16 | 1.52 | 5.59 | 67.5 | 139.09 | -99.35 | 522.72 | -51.3 | -87.92 | -157.44 | 111.81 | 261.36 | 2.34 | OK | 653.4 | 653.4 | 7.43 | 4.07 | OK | 0.123 | 0.067 | Not OverKern | P/A+Mx/Zx+Mz/Zz | 522.72/6.25+(87.92)/2.6+(160.48)/2.6 | 179.02 | 232 | OK
| 1404 | -99.14 | 289.52 | -0.28 | 2.29 | -0.03 | 1.59 | 5.59 | 67.5 | 139.09 | -99.14 | 501.7 | -0.28 | 1.84 | -157.03 | 99.14 | 250.85 | 2.53 | OK | 627.12 | 627.12 | 340.46 | 3.91 | OK | 0.128 | 0.001 | Not OverKern | P/A+Mx/Zx+Mz/Zz | 501.7/6.25+(1.84)/2.6+(160.21)/2.6 | 142.5 | 232 | OK
| 1501 | -121.63 | 364.05 | -34.28 | -7.02 | -2.27 | 2.01 | 5.59 | 67.5 | 139.09 | -121.63 | 576.23 | -34.28 | -61.87 | -192.6 | 126.37 | 288.11 | 2.28 | OK | 720.29 | 720.29 | 11.64 | 3.66 | OK | 0.136 | 0.043 | Not OverKern | P/A+Mx/Zx+Mz/Zz | 576.23/6.25+(61.87)/2.6+(196.62)/2.6 | 191.46 | 232 | OK
| 1601 | -123.51 | 362.94 | -29.44 | -6.65 | -1.91 | 2.23 | 5.59 | 67.5 | 139.09 | -123.51 | 575.12 | -29.44 | -53.75 | -195.39 | 126.97 | 287.56 | 2.26 | OK | 718.9 | 718.9 | 13.37 | 3.6 | OK | 0.139 | 0.037 | Not OverKern | P/A+Mx/Zx+Mz/Zz | 575.12/6.25+(53.75)/2.6+(199.85)/2.6 | 189.4 | 232 | OK
| 1602 | -113.41 | 351.68 | -26 | -6 | -2.35 | 1.45 | 5.59 | 67.5 | 139.09 | -113.41 | 563.86 | -26 | -47.6 | -180.01 | 116.35 | 281.93 | 2.42 | OK | 704.82 | 704.82 | 14.81 | 3.85 | OK | 0.13 | 0.034 | Not OverKern | P/A+Mx/Zx+Mz/Zz | 563.86/6.25+(47.6)/2.6+(182.91)/2.6 | 178.73 | 232 | OK
| 1603 | -118.48 | 359.4 | -32.86 | -7.25 | -2.54 | 1.83 | 5.59 | 67.5 | 139.09 | -118.48 | 571.58 | -32.86 | -59.83 | -187.74 | 122.95 | 285.79 | 2.32 | OK | 714.47 | 714.47 | 11.94 | 3.73 | OK | 0.134 | 0.042 | Not OverKern | P/A+Mx/Zx+Mz/Zz | 571.58/6.25+(59.83)/2.6+(191.4)/2.6 | 187.92 | 232 | OK
| 1604 | -118.44 | 355.19 | -22.66 | -5.63 | -1.71 | 1.85 | 5.59 | 67.5 | 139.09 | -118.44 | 567.37 | -22.66 | -41.89 | -187.65 | 120.59 | 283.68 | 2.35 | OK | 709.21 | 709.21 | 16.93 | 3.71 | OK | 0.135 | 0.03 | Not OverKern | P/A+Mx/Zx+Mz/Zz | 567.37/6.25+(41.89)/2.6+(191.35)/2.6 | 180.34 | 232 | OK
DESIGN FOOTING
clear
X
Z
H
t
Bx x Bz
Cz
Cx

## Sheet2
Page
[17 empty] | Revision |  | OB
Data Reaction And Check Sliding
Node | Load | FX | FY | FZ | MX | MY | MZ | Col | Footing | Soil | FX | FY+Col+Footing+Soil | FZ | MX+H*FZ | MZ-H*FX | squr(FX^2+FZ^2) | Friction*FY'' | Sliding | Sliding Status
1 | 1101 | 8.84 | 354.58 | -8.51 | 2.27 | -0.73 | -15.05 | 5.35 | 81.12 | 144.27 | 8.84 | 585.32 | -8.51 | -11.35 | -29.19 | 12.27 | 292.66 | 23.85 | OK
| 1201 | 1.81 | 335.1 | -21.75 | 0.67 | -0.85 | -2.06 | 5.35 | 81.12 | 144.27 | 1.81 | 565.84 | -21.75 | -34.13 | -4.96 | 21.83 | 282.92 | 12.96 | OK
| 1202 | 15.88 | 373.91 | 3.76 | 2.32 | -0.68 | -28.03 | 5.35 | 81.12 | 144.27 | 15.88 | 604.65 | 3.76 | 8.34 | -53.44 | 16.32 | 302.32 | 18.52 | OK
| 1203 | 8.82 | 332.62 | -47.12 | 0.89 | 2.54 | -15.01 | 5.35 | 81.12 | 144.27 | 8.82 | 563.36 | -47.12 | -74.5 | -29.12 | 47.94 | 281.68 | 5.88 | OK
| 1204 | 8.87 | 376.53 | 30.11 | 3.64 | -4 | -15.09 | 5.35 | 81.12 | 144.27 | 8.87 | 607.27 | 30.11 | 51.82 | -29.28 | 31.39 | 303.63 | 9.67 | OK
| 1301 | 8.26 | 340.86 | -45.49 | 7.32 | 1.55 | -12.13 | 5.35 | 81.12 | 144.27 | 8.26 | 571.6 | -45.49 | -65.46 | -25.35 | 46.23 | 285.8 | 6.18 | OK
| 1401 | 3.48 | 330.66 | -45.52 | 4.94 | 0.9 | -3.77 | 5.35 | 81.12 | 144.27 | 3.48 | 561.4 | -45.52 | -67.89 | -9.34 | 45.65 | 280.7 | 6.15 | OK
| 1402 | 13.33 | 357.82 | -27.66 | 6.1 | 1.02 | -21.95 | 5.35 | 81.12 | 144.27 | 13.33 | 588.56 | -27.66 | -38.16 | -43.28 | 30.7 | 294.28 | 9.59 | OK
| 1403 | 8.39 | 328.92 | -63.28 | 5.1 | 3.27 | -12.83 | 5.35 | 81.12 | 144.27 | 8.39 | 559.66 | -63.28 | -96.15 | -26.25 | 63.83 | 279.83 | 4.38 | OK
| 1404 | 8.42 | 359.66 | -9.22 | 7.02 | -1.31 | -12.89 | 5.35 | 81.12 | 144.27 | 8.42 | 590.4 | -9.22 | -7.73 | -26.36 | 12.49 | 295.2 | 23.63 | OK
| 1501 | 9.47 | 359.79 | -44.15 | 6.97 | 1.54 | -14.22 | 5.35 | 81.12 | 144.27 | 9.47 | 590.53 | -44.15 | -63.67 | -29.37 | 45.15 | 295.26 | 6.54 | OK
| 1601 | 8.9 | 363.73 | -37.77 | 5.82 | 0.91 | -13.59 | 5.35 | 81.12 | 144.27 | 8.9 | 594.47 | -37.77 | -54.61 | -27.83 | 38.8 | 297.23 | 7.66 | OK
| 1602 | 10.87 | 369.16 | -34.19 | 6.05 | 0.93 | -17.22 | 5.35 | 81.12 | 144.27 | 10.87 | 599.9 | -34.19 | -48.65 | -34.61 | 35.88 | 299.95 | 8.36 | OK
| 1603 | 9.88 | 363.38 | -41.32 | 5.85 | 1.38 | -15.4 | 5.35 | 81.12 | 144.27 | 9.88 | 594.12 | -41.32 | -60.26 | -31.21 | 42.48 | 297.06 | 6.99 | OK
| 1604 | 9.89 | 369.53 | -30.51 | 6.23 | 0.47 | -15.41 | 5.35 | 81.12 | 144.27 | 9.89 | 600.27 | -30.51 | -42.59 | -31.23 | 32.07 | 300.13 | 9.36 | OK
2 | 1101 | 21.83 | 365.41 | 9.63 | 8.43 | -2 | -22.43 | 5.35 | 81.12 | 144.27 | 21.83 | 596.15 | 9.63 | 23.84 | -57.36 | 23.86 | 298.07 | 12.49 | OK
| 1201 | 12.76 | 361.18 | 9.67 | 7.04 | -2.27 | -7.51 | 5.35 | 81.12 | 144.27 | 12.76 | 591.92 | 9.67 | 22.51 | -27.93 | 16.01 | 295.96 | 18.49 | OK
| 1202 | 30.9 | 369.77 | 10.61 | 11.03 | -1.7 | -37.35 | 5.35 | 81.12 | 144.27 | 30.9 | 600.51 | 10.61 | 28.01 | -86.79 | 32.67 | 300.25 | 9.19 | OK
| 1203 | 21.82 | 387.12 | 10.25 | 5.82 | 2.97 | -22.45 | 5.35 | 81.12 | 144.27 | 21.82 | 617.86 | 10.25 | 22.22 | -57.36 | 24.11 | 308.93 | 12.81 | OK
| 1204 | 21.83 | 343.7 | 9.02 | 11.04 | -6.97 | -22.42 | 5.35 | 81.12 | 144.27 | 21.83 | 574.44 | 9.02 | 25.47 | -57.35 | 23.62 | 287.22 | 12.16 | OK
| 1301 | 21.46 | 407.66 | 18.73 | 14.71 | 1.28 | -19.71 | 5.35 | 81.12 | 144.27 | 21.46 | 638.4 | 18.73 | 44.68 | -54.05 | 28.48 | 319.2 | 11.21 | OK
| 1401 | 15.2 | 394.14 | 16.48 | 12.17 | 0.27 | -9.95 | 5.35 | 81.12 | 144.27 | 15.2 | 624.88 | 16.48 | 38.54 | -34.27 | 22.42 | 312.44 | 13.94 | OK
| 1402 | 27.9 | 400.15 | 17.14 | 14.96 | 0.67 | -30.83 | 5.35 | 81.12 | 144.27 | 27.9 | 630.89 | 17.14 | 42.38 | -75.47 | 32.74 | 315.44 | 9.63 | OK
| 1403 | 21.55 | 412.29 | 16.89 | 11.31 | 3.94 | -20.4 | 5.35 | 81.12 | 144.27 | 21.55 | 643.03 | 16.89 | 38.33 | -54.88 | 27.38 | 321.51 | 11.74 | OK
| 1404 | 21.55 | 381.9 | 16.02 | 14.97 | -3.02 | -20.38 | 5.35 | 81.12 | 144.27 | 21.55 | 612.64 | 16.02 | 40.6 | -54.86 | 26.85 | 306.32 | 11.41 | OK
| 1501 | 24.01 | 423.3 | 17.39 | 13.27 | 1.37 | -22.36 | 5.35 | 81.12 | 144.27 | 24.01 | 654.04 | 17.39 | 41.09 | -60.78 | 29.65 | 327.02 | 11.03 | OK
| 1601 | 23.53 | 418.65 | 16.2 | 12.61 | 0.35 | -21.68 | 5.35 | 81.12 | 144.27 | 23.53 | 649.39 | 16.2 | 38.53 | -59.33 | 28.57 | 324.69 | 11.36 | OK
| 1602 | 26.07 | 419.85 | 16.33 | 13.17 | 0.43 | -25.86 | 5.35 | 81.12 | 144.27 | 26.07 | 650.59 | 16.33 | 39.3 | -67.57 | 30.76 | 325.29 | 10.58 | OK
| 1603 | 24.8 | 422.28 | 16.28 | 12.44 | 1.08 | -23.77 | 5.35 | 81.12 | 144.27 | 24.8 | 653.02 | 16.28 | 38.49 | -63.45 | 29.67 | 326.51 | 11 | OK
| 1604 | 24.8 | 416.2 | 16.11 | 13.17 | -0.31 | -23.77 | 5.35 | 81.12 | 144.27 | 24.8 | 646.94 | 16.11 | 38.95 | -63.45 | 29.57 | 323.47 | 10.94 | OK
33 | 1101 | -7.79 | 469.66 | 3.16 | 6.45 | 0.21 | 12.81 | 4.62 | 101.09 | 119.27 | -7.79 | 694.63 | 3.16 | 11.51 | 25.27 | 8.41 | 347.32 | 41.3 | OK
| 1201 | -12.88 | 470.68 | 2.87 | 5.42 | 0.21 | 24.72 | 4.62 | 101.09 | 119.27 | -12.88 | 695.65 | 2.87 | 10.01 | 45.33 | 13.2 | 347.83 | 26.35 | OK
| 1202 | -2.7 | 468.43 | 2.76 | 6.12 | 0.25 | 0.89 | 4.62 | 101.09 | 119.27 | -2.7 | 693.4 | 2.76 | 10.54 | 5.21 | 3.86 | 346.7 | 89.82 | OK
| 1203 | -7.82 | 446.07 | 2.55 | 4.76 | -2.42 | 12.85 | 4.62 | 101.09 | 119.27 | -7.82 | 671.04 | 2.55 | 8.84 | 25.36 | 8.23 | 335.52 | 40.77 | OK
| 1204 | -7.76 | 493.25 | 3.78 | 8.15 | 2.84 | 12.76 | 4.62 | 101.09 | 119.27 | -7.76 | 718.22 | 3.78 | 14.2 | 25.18 | 8.63 | 359.11 | 41.61 | OK
| 1301 | -10.09 | 510.28 | 7.8 | 13.45 | -1.82 | 18.52 | 4.62 | 101.09 | 119.27 | -10.09 | 735.25 | 7.8 | 25.93 | 34.66 | 12.75 | 367.63 | 28.83 | OK
| 1401 | -13.08 | 500.84 | 6.43 | 10.97 | -1.31 | 25.43 | 4.62 | 101.09 | 119.27 | -13.08 | 725.81 | 6.43 | 21.26 | 46.36 | 14.58 | 362.91 | 24.89 | OK
| 1402 | -5.95 | 499.26 | 6.35 | 11.46 | -1.29 | 8.75 | 4.62 | 101.09 | 119.27 | -5.95 | 724.23 | 6.35 | 21.62 | 18.27 | 8.7 | 362.12 | 41.62 | OK
| 1403 | -9.54 | 483.61 | 6.21 | 10.51 | -3.15 | 17.12 | 4.62 | 101.09 | 119.27 | -9.54 | 708.58 | 6.21 | 20.45 | 32.38 | 11.38 | 354.29 | 31.13 | OK
| 1404 | -9.49 | 516.63 | 7.07 | 12.88 | 0.53 | 17.06 | 4.62 | 101.09 | 119.27 | -9.49 | 741.6 | 7.07 | 24.19 | 32.24 | 11.83 | 370.8 | 31.34 | OK
| 1501 | -11.07 | 579.58 | 7.66 | 13.36 | -1.88 | 20.1 | 4.62 | 101.09 | 119.27 | -11.07 | 804.55 | 7.66 | 25.62 | 37.81 | 13.46 | 402.28 | 29.89 | OK
| 1601 | -11.42 | 583.93 | 6.73 | 11.98 | -1.33 | 20.69 | 4.62 | 101.09 | 119.27 | -11.42 | 808.9 | 6.73 | 22.75 | 38.96 | 13.26 | 404.45 | 30.5 | OK
| 1602 | -9.99 | 583.61 | 6.72 | 12.08 | -1.33 | 17.35 | 4.62 | 101.09 | 119.27 | -9.99 | 808.58 | 6.72 | 22.83 | 33.33 | 12.04 | 404.29 | 33.58 | OK
| 1603 | -10.71 | 580.48 | 6.69 | 11.89 | -1.7 | 19.03 | 4.62 | 101.09 | 119.27 | -10.71 | 805.45 | 6.69 | 22.59 | 36.17 | 12.63 | 402.73 | 31.89 | OK
| 1604 | -10.7 | 587.09 | 6.86 | 12.36 | -0.96 | 19.01 | 4.62 | 101.09 | 119.27 | -10.7 | 812.06 | 6.86 | 23.34 | 36.13 | 12.71 | 406.03 | 31.95 | OK
34 | 1101 | -19.61 | 503.29 | -5.48 | 18.47 | 1.39 | 18.74 | 5.35 | 87.48 | 155.93 | -19.61 | 752.05 | -5.48 | 9.7 | 50.12 | 20.36 | 376.02 | 18.47 | OK
| 1201 | -29.45 | 513.79 | -17.53 | 17.63 | 1.26 | 32.66 | 5.35 | 87.48 | 155.93 | -29.45 | 762.55 | -17.53 | -10.42 | 79.78 | 34.27 | 381.27 | 11.13 | OK
| 1202 | -9.78 | 493.01 | 7.18 | 20.85 | 1.47 | 4.83 | 5.35 | 87.48 | 155.93 | -9.78 | 741.77 | 7.18 | 32.34 | 20.48 | 12.13 | 370.88 | 30.58 | OK
| 1203 | -19.62 | 527.38 | -67.94 | 11.9 | -2.21 | 18.73 | 5.35 | 87.48 | 155.93 | -19.62 | 776.14 | -67.94 | -96.8 | 50.12 | 70.72 | 388.07 | 5.49 | OK
| 1204 | -19.6 | 479.21 | 56.97 | 25.04 | 4.99 | 18.75 | 5.35 | 87.48 | 155.93 | -19.6 | 727.97 | 56.97 | 116.19 | 50.11 | 60.25 | 363.98 | 6.04 | OK
| 1301 | -24.87 | 603.47 | -51.52 | 25.73 | -1.01 | 26.17 | 5.35 | 87.48 | 155.93 | -24.87 | 852.23 | -51.52 | -56.7 | 65.96 | 57.21 | 426.11 | 7.45 | OK
| 1401 | -30.45 | 585.77 | -48.44 | 23.32 | -0.5 | 34.05 | 5.35 | 87.48 | 155.93 | -30.45 | 834.53 | -48.44 | -54.18 | 82.77 | 57.22 | 417.26 | 7.29 | OK
| 1402 | -16.67 | 571.22 | -31.14 | 25.58 | -0.35 | 14.58 | 5.35 | 87.48 | 155.93 | -16.67 | 819.98 | -31.14 | -24.24 | 41.25 | 35.32 | 409.99 | 11.61 | OK
| 1403 | -23.57 | 595.28 | -83.73 | 19.32 | -2.92 | 24.31 | 5.35 | 87.48 | 155.93 | -23.57 | 844.04 | -83.73 | -114.65 | 62.02 | 86.98 | 422.02 | 4.85 | OK
| 1404 | -23.55 | 561.56 | 3.71 | 28.51 | 2.11 | 24.32 | 5.35 | 87.48 | 155.93 | -23.55 | 810.32 | 3.71 | 34.45 | 62 | 23.84 | 405.16 | 16.99 | OK
| 1501 | -27.05 | 668.7 | -51.46 | 24.77 | -1.2 | 28.21 | 5.35 | 87.48 | 155.93 | -27.05 | 917.46 | -51.46 | -57.57 | 71.49 | 58.14 | 458.73 | 7.89 | OK
| 1601 | -27.7 | 664.6 | -42.06 | 24.41 | -0.46 | 28.85 | 5.35 | 87.48 | 155.93 | -27.7 | 913.36 | -42.06 | -42.89 | 73.17 | 50.36 | 456.68 | 9.07 | OK
| 1602 | -24.95 | 661.69 | -38.6 | 24.86 | -0.43 | 24.96 | 5.35 | 87.48 | 155.93 | -24.95 | 910.45 | -38.6 | -36.9 | 64.88 | 45.96 | 455.22 | 9.9 | OK
| 1603 | -26.33 | 666.5 | -49.11 | 23.61 | -0.94 | 26.9 | 5.35 | 87.48 | 155.93 | -26.33 | 915.26 | -49.11 | -54.97 | 69.03 | 55.72 | 457.63 | 8.21 | OK
| 1604 | -26.33 | 659.76 | -31.63 | 25.45 | 0.06 | 26.91 | 5.35 | 87.48 | 155.93 | -26.33 | 908.52 | -31.63 | -25.16 | 69.04 | 41.15 | 454.26 | 11.04 | OK
57 | 1101 | 22.77 | 223.58 | -7.02 | 2.4 | -0.48 | -2.98 | 0 | 93.31 | 0 | 22.77 | 316.89 | -7.02 | -3.22 | -21.2 | 23.83 | 158.45 | 6.65 | OK
| 1201 | -33.14 | 83.89 | -19.13 | 0.86 | -0.58 | 6.98 | 0 | 93.31 | 0 | -33.14 | 177.2 | -19.13 | -14.44 | 33.49 | 38.27 | 88.6 | 2.32 | OK
| 1202 | 78.66 | 363.2 | 4.27 | 2.39 | -0.39 | -12.94 | 0 | 93.31 | 0 | 78.66 | 456.51 | 4.27 | 5.81 | -75.87 | 78.78 | 228.26 | 2.9 | OK
| 1203 | 21.34 | 200.74 | -45.41 | -0.51 | -0.9 | -2.92 | 0 | 93.31 | 0 | 21.34 | 294.05 | -45.41 | -36.84 | -19.99 | 50.17 | 147.03 | 2.93 | OK
| 1204 | 24.2 | 246.43 | 31.38 | 5.3 | -0.06 | -3.04 | 0 | 93.31 | 0 | 24.2 | 339.74 | 31.38 | 30.4 | -22.4 | 39.63 | 169.87 | 4.29 | OK
| 1301 | 5.06 | 186.73 | -34.75 | 6.73 | -1.12 | 0.02 | 0 | 93.31 | 0 | 5.06 | 280.04 | -34.75 | -21.07 | -4.03 | 35.12 | 140.02 | 3.99 | OK
| 1401 | -29.65 | 98.15 | -36.29 | 4.57 | -1.03 | 6.24 | 0 | 93.31 | 0 | -29.65 | 191.46 | -36.29 | -24.46 | 29.96 | 46.86 | 95.73 | 2.04 | OK
| 1402 | 48.61 | 293.67 | -19.91 | 5.64 | -0.9 | -7.7 | 0 | 93.31 | 0 | 48.61 | 386.98 | -19.91 | -10.29 | -46.59 | 52.53 | 193.49 | 3.68 | OK
| 1403 | 8.49 | 179.95 | -54.69 | 3.61 | -1.26 | -0.69 | 0 | 93.31 | 0 | 8.49 | 273.26 | -54.69 | -40.14 | -7.48 | 55.35 | 136.63 | 2.47 | OK
| 1404 | 10.49 | 211.93 | -0.94 | 7.68 | -0.67 | -0.77 | 0 | 93.31 | 0 | 10.49 | 305.24 | -0.94 | 6.93 | -9.16 | 10.53 | 152.62 | 14.49 | OK
| 1501 | 10.12 | 230.1 | -33.05 | 6.35 | -1.13 | -0.52 | 0 | 93.31 | 0 | 10.12 | 323.41 | -33.05 | -20.09 | -8.62 | 34.56 | 161.71 | 4.68 | OK
| 1601 | 7.76 | 228.26 | -28.72 | 5.34 | -1.03 | 0 | 0 | 93.31 | 0 | 7.76 | 321.57 | -28.72 | -17.64 | -6.21 | 29.75 | 160.79 | 5.4 | OK
| 1602 | 23.41 | 267.36 | -25.44 | 5.56 | -1 | -2.79 | 0 | 93.31 | 0 | 23.41 | 360.67 | -25.44 | -14.79 | -21.52 | 34.57 | 180.34 | 5.22 | OK
| 1603 | 15.39 | 244.61 | -32.4 | 5.15 | -1.07 | -1.38 | 0 | 93.31 | 0 | 15.39 | 337.92 | -32.4 | -20.77 | -13.69 | 35.87 | 168.96 | 4.71 | OK
| 1604 | 15.79 | 251.01 | -21.65 | 5.97 | -0.95 | -1.4 | 0 | 93.31 | 0 | 15.79 | 344.32 | -21.65 | -11.35 | -14.03 | 26.8 | 172.16 | 6.42 | OK
58 | 1101 | 24.25 | 235.76 | 9.87 | 9.52 | -0.62 | -5.21 | 5.35 | 46.46 | 102.03 | 24.25 | 389.6 | 9.87 | 24.32 | -41.58 | 26.18 | 194.8 | 7.44 | OK
| 1201 | -26.82 | 166.72 | 9.89 | 8.35 | -0.89 | 4.64 | 5.35 | 46.46 | 102.03 | -26.82 | 320.56 | 9.89 | 23.18 | 44.87 | 28.59 | 160.28 | 5.61 | OK
| 1202 | 75.31 | 304.85 | 10.85 | 11.9 | -0.39 | -15.05 | 5.35 | 46.46 | 102.03 | 75.31 | 458.69 | 10.85 | 28.17 | -128.02 | 76.09 | 229.34 | 3.01 | OK
| 1203 | 24.35 | 255.17 | 8.13 | 4.89 | -1.34 | -5.2 | 5.35 | 46.46 | 102.03 | 24.35 | 409.01 | 8.13 | 17.08 | -41.73 | 25.67 | 204.5 | 7.97 | OK
| 1204 | 24.14 | 216.36 | 11.61 | 14.14 | 0.1 | -5.21 | 5.35 | 46.46 | 102.03 | 24.14 | 370.2 | 11.61 | 31.56 | -41.42 | 26.79 | 185.1 | 6.91 | OK
| 1301 | 10.63 | 264.78 | 17.9 | 15.64 | -1.66 | -2.59 | 5.35 | 46.46 | 102.03 | 10.63 | 418.62 | 17.9 | 42.49 | -18.54 | 20.82 | 209.31 | 10.05 | OK
| 1401 | -21.71 | 209.19 | 15.91 | 13.29 | -1.59 | 3.65 | 5.35 | 46.46 | 102.03 | -21.71 | 363.03 | 15.91 | 37.16 | 36.21 | 26.92 | 181.51 | 6.74 | OK
| 1402 | 49.78 | 305.89 | 16.57 | 15.77 | -1.24 | -10.13 | 5.35 | 46.46 | 102.03 | 49.78 | 459.73 | 16.57 | 40.62 | -84.8 | 52.47 | 229.86 | 4.38 | OK
| 1403 | 14.11 | 271.11 | 14.67 | 10.87 | -1.9 | -3.24 | 5.35 | 46.46 | 102.03 | 14.11 | 424.95 | 14.67 | 32.88 | -24.4 | 20.35 | 212.47 | 10.44 | OK
| 1404 | 13.96 | 243.94 | 17.11 | 17.35 | -0.89 | -3.24 | 5.35 | 46.46 | 102.03 | 13.96 | 397.78 | 17.11 | 43.02 | -24.18 | 22.08 | 198.89 | 9.01 | OK
| 1501 | 15.39 | 295.01 | 16.5 | 14.1 | -1.67 | -3.47 | 5.35 | 46.46 | 102.03 | 15.39 | 448.85 | 16.5 | 38.85 | -26.56 | 22.56 | 224.42 | 9.95 | OK
| 1601 | 13.01 | 289 | 15.55 | 13.47 | -1.5 | -2.99 | 5.35 | 46.46 | 102.03 | 13.01 | 442.84 | 15.55 | 36.8 | -22.51 | 20.27 | 221.42 | 10.92 | OK
| 1602 | 27.31 | 308.34 | 15.69 | 13.97 | -1.43 | -5.75 | 5.35 | 46.46 | 102.03 | 27.31 | 462.18 | 15.69 | 37.51 | -46.72 | 31.5 | 231.09 | 7.34 | OK
| 1603 | 20.17 | 301.39 | 15.31 | 12.99 | -1.56 | -4.37 | 5.35 | 46.46 | 102.03 | 20.17 | 455.23 | 15.31 | 35.96 | -34.62 | 25.32 | 227.61 | 8.99 | OK
| 1604 | 20.14 | 295.95 | 15.79 | 14.28 | -1.36 | -4.37 | 5.35 | 46.46 | 102.03 | 20.14 | 449.79 | 15.79 | 37.96 | -34.58 | 25.59 | 224.89 | 8.79 | OK
72 | 1101 | -23.21 | 241.36 | 2.27 | 4.32 | -0.19 | 2.73 | 0 | 93.31 | 0 | -23.21 | 334.67 | 2.27 | 6.14 | 21.3 | 23.32 | 167.34 | 7.18 | OK
| 1201 | -78.22 | 367.72 | 2.02 | 3.47 | -0.3 | 12.07 | 0 | 93.31 | 0 | -78.22 | 461.03 | 2.02 | 5.09 | 74.65 | 78.25 | 230.52 | 2.95 | OK
| 1202 | 31.79 | 114.81 | 1.81 | 3.78 | -0.12 | -6.6 | 0 | 93.31 | 0 | 31.79 | 208.12 | 1.81 | 5.23 | -32.03 | 31.84 | 104.06 | 3.27 | OK
| 1203 | -23.13 | 228.07 | 0.42 | 2.4 | -0.07 | 2.76 | 0 | 93.31 | 0 | -23.13 | 321.38 | 0.42 | 2.74 | 21.26 | 23.13 | 160.69 | 6.95 | OK
| 1204 | -23.3 | 254.65 | 4.12 | 6.24 | -0.31 | 2.7 | 0 | 93.31 | 0 | -23.3 | 347.96 | 4.12 | 9.54 | 21.34 | 23.66 | 173.98 | 7.35 | OK
| 1301 | -48.19 | 332.45 | 5.66 | 9.74 | 0.06 | 6.35 | 0 | 93.31 | 0 | -48.19 | 425.76 | 5.66 | 14.27 | 44.9 | 48.52 | 212.88 | 4.39 | OK
| 1401 | -80.45 | 398.13 | 4.64 | 7.79 | -0.08 | 11.98 | 0 | 93.31 | 0 | -80.45 | 491.44 | 4.64 | 11.5 | 76.34 | 80.58 | 245.72 | 3.05 | OK
| 1402 | -3.44 | 221.09 | 4.49 | 8 | 0.05 | -1.09 | 0 | 93.31 | 0 | -3.44 | 314.4 | 4.49 | 11.59 | 1.66 | 5.66 | 157.2 | 27.77 | OK
| 1403 | -41.89 | 300.37 | 3.52 | 7.04 | 0.09 | 5.47 | 0 | 93.31 | 0 | -41.89 | 393.68 | 3.52 | 9.86 | 38.98 | 42.04 | 196.84 | 4.68 | OK
| 1404 | -42.01 | 318.98 | 6.1 | 9.73 | -0.08 | 5.42 | 0 | 93.31 | 0 | -42.01 | 412.29 | 6.1 | 14.61 | 39.03 | 42.45 | 206.15 | 4.86 | OK
| 1501 | -52.56 | 390.36 | 5.53 | 9.61 | -0.02 | 6.81 | 0 | 93.31 | 0 | -52.56 | 483.67 | 5.53 | 14.03 | 48.86 | 52.85 | 241.84 | 4.58 | OK
| 1601 | -54.96 | 397.37 | 4.86 | 8.54 | -0.09 | 7.31 | 0 | 93.31 | 0 | -54.96 | 490.68 | 4.86 | 12.43 | 51.28 | 55.17 | 245.34 | 4.45 | OK
| 1602 | -39.56 | 361.97 | 4.83 | 8.58 | -0.07 | 4.7 | 0 | 93.31 | 0 | -39.56 | 455.28 | 4.83 | 12.44 | 36.35 | 39.85 | 227.64 | 5.71 | OK
| 1603 | -47.25 | 377.82 | 4.64 | 8.39 | -0.06 | 6.01 | 0 | 93.31 | 0 | -47.25 | 471.13 | 4.64 | 12.1 | 43.81 | 47.48 | 235.57 | 4.96 | OK
| 1604 | -47.27 | 381.54 | 5.16 | 8.92 | -0.1 | 6 | 0 | 93.31 | 0 | -47.27 | 474.85 | 5.16 | 13.05 | 43.82 | 47.55 | 237.43 | 4.99 | OK
73 | 1101 | -24.51 | 256.46 | -3.93 | 12.86 | -0.18 | 5.16 | 5.35 | 46.46 | 102.03 | -24.51 | 410.3 | -3.93 | 6.96 | 41.92 | 24.82 | 205.15 | 8.27 | OK
| 1201 | -79.6 | 336.32 | -16.41 | 12.45 | -0.42 | 14.16 | 5.35 | 46.46 | 102.03 | -79.6 | 490.16 | -16.41 | -12.17 | 133.56 | 81.27 | 245.08 | 3.02 | OK
| 1202 | 30.57 | 176.81 | 9.16 | 14.78 | 0.05 | -3.83 | 5.35 | 46.46 | 102.03 | 30.57 | 330.65 | 9.16 | 28.52 | -49.68 | 31.91 | 165.32 | 5.18 | OK
| 1203 | -25.92 | 272.96 | -45.49 | 8.2 | 0.47 | 5.19 | 5.35 | 46.46 | 102.03 | -25.92 | 426.8 | -45.49 | -60.04 | 44.07 | 52.36 | 213.4 | 4.08 | OK
| 1204 | -23.1 | 239.95 | 37.64 | 17.52 | -0.82 | 5.13 | 5.35 | 46.46 | 102.03 | -23.1 | 393.79 | 37.64 | 73.98 | 39.78 | 44.16 | 196.89 | 4.46 | OK
| 1301 | -49.96 | 354.98 | -30.85 | 19.41 | 0.63 | 9.24 | 5.35 | 46.46 | 102.03 | -49.96 | 508.82 | -30.85 | -26.87 | 84.18 | 58.72 | 254.41 | 4.33 | OK
| 1401 | -82.16 | 386.26 | -32.86 | 17.49 | 0.26 | 14.52 | 5.35 | 46.46 | 102.03 | -82.16 | 540.1 | -32.86 | -31.8 | 137.76 | 88.49 | 270.05 | 3.05 | OK
| 1402 | -5.04 | 274.6 | -14.96 | 19.11 | 0.59 | 1.92 | 5.35 | 46.46 | 102.03 | -5.04 | 428.44 | -14.96 | -3.33 | 9.48 | 15.79 | 214.22 | 13.57 | OK
| 1403 | -44.58 | 341.9 | -53.21 | 14.51 | 0.88 | 8.24 | 5.35 | 46.46 | 102.03 | -44.58 | 495.74 | -53.21 | -65.3 | 75.11 | 69.42 | 247.87 | 3.57 | OK
| 1404 | -42.61 | 318.8 | 4.97 | 21.03 | -0.02 | 8.2 | 5.35 | 46.46 | 102.03 | -42.61 | 472.64 | 4.97 | 28.48 | 72.11 | 42.9 | 236.32 | 5.51 | OK
| 1501 | -53.42 | 400.97 | -30.93 | 18.51 | 0.51 | 10.05 | 5.35 | 46.46 | 102.03 | -53.42 | 554.81 | -30.93 | -27.88 | 90.18 | 61.73 | 277.4 | 4.49 | OK
| 1601 | -55.87 | 401.75 | -26.25 | 18.03 | 0.28 | 10.51 | 5.35 | 46.46 | 102.03 | -55.87 | 555.59 | -26.25 | -21.34 | 94.32 | 61.73 | 277.79 | 4.5 | OK
| 1602 | -40.44 | 379.42 | -22.67 | 18.36 | 0.35 | 7.99 | 5.35 | 46.46 | 102.03 | -40.44 | 533.26 | -22.67 | -15.65 | 68.65 | 46.36 | 266.63 | 5.75 | OK
| 1603 | -48.35 | 392.88 | -30.32 | 17.44 | 0.41 | 9.25 | 5.35 | 46.46 | 102.03 | -48.35 | 546.72 | -30.32 | -28.04 | 81.78 | 57.07 | 273.36 | 4.79 | OK
| 1604 | -47.96 | 388.26 | -18.68 | 18.74 | 0.23 | 9.24 | 5.35 | 46.46 | 102.03 | -47.96 | 542.1 | -18.68 | -9.28 | 81.18 | 51.47 | 271.05 | 5.27 | OK
95 | 1101 | 21.71 | 228.35 | 2.32 | 4.43 | 0.18 | -2.79 | 4.62 | 46.46 | 88.11 | 21.71 | 367.54 | 2.32 | 7.56 | -32.1 | 21.83 | 183.77 | 8.42 | OK
| 1201 | -33.17 | 93.53 | 1.95 | 3.11 | 0.28 | 6.5 | 4.62 | 46.46 | 88.11 | -33.17 | 232.72 | 1.95 | 5.74 | 51.28 | 33.23 | 116.36 | 3.5 | OK
| 1202 | 76.6 | 362.98 | 1.99 | 4.36 | 0.12 | -12.09 | 4.62 | 46.46 | 88.11 | 76.6 | 502.17 | 1.99 | 7.05 | -115.5 | 76.63 | 251.09 | 3.28 | OK
| 1203 | 21.69 | 215.17 | 0.63 | 2.79 | 0.1 | -2.83 | 4.62 | 46.46 | 88.11 | 21.69 | 354.36 | 0.63 | 3.64 | -32.11 | 21.7 | 177.18 | 8.16 | OK
| 1204 | 21.74 | 241.53 | 4.02 | 6.06 | 0.27 | -2.76 | 4.62 | 46.46 | 88.11 | 21.74 | 380.72 | 4.02 | 11.49 | -32.11 | 22.11 | 190.36 | 8.61 | OK
| 1301 | 4.48 | 204.96 | 5.68 | 9.7 | -0.07 | -0.02 | 4.62 | 46.46 | 88.11 | 4.48 | 344.15 | 5.68 | 17.37 | -6.07 | 7.23 | 172.08 | 23.8 | OK
| 1401 | -29.63 | 116.44 | 4.57 | 7.46 | 0.06 | 5.79 | 4.62 | 46.46 | 88.11 | -29.63 | 255.63 | 4.57 | 13.63 | 45.79 | 29.98 | 127.82 | 4.26 | OK
| 1402 | 47.21 | 305.05 | 4.61 | 8.33 | -0.05 | -7.22 | 4.62 | 46.46 | 88.11 | 47.21 | 444.24 | 4.61 | 14.55 | -70.95 | 47.43 | 222.12 | 4.68 | OK
| 1403 | 8.77 | 201.58 | 3.65 | 7.23 | -0.06 | -0.74 | 4.62 | 46.46 | 88.11 | 8.77 | 340.77 | 3.65 | 12.16 | -12.58 | 9.5 | 170.39 | 17.94 | OK
| 1404 | 8.81 | 220.03 | 6.03 | 9.52 | 0.05 | -0.69 | 4.62 | 46.46 | 88.11 | 8.81 | 359.22 | 6.03 | 17.66 | -12.58 | 10.68 | 179.61 | 16.82 | OK
| 1501 | 9.02 | 252.43 | 5.56 | 9.59 | 0.02 | -0.45 | 4.62 | 46.46 | 88.11 | 9.02 | 391.62 | 5.56 | 17.1 | -12.63 | 10.6 | 195.81 | 18.47 | OK
| 1601 | 6.63 | 249.22 | 4.89 | 8.5 | 0.1 | 0.06 | 4.62 | 46.46 | 88.11 | 6.63 | 388.41 | 4.89 | 15.1 | -8.89 | 8.24 | 194.21 | 23.57 | OK
| 1602 | 22 | 286.95 | 4.9 | 8.67 | 0.08 | -2.54 | 4.62 | 46.46 | 88.11 | 22 | 426.14 | 4.9 | 15.28 | -32.24 | 22.54 | 213.07 | 9.45 | OK
| 1603 | 14.31 | 266.25 | 4.71 | 8.45 | 0.07 | -1.24 | 4.62 | 46.46 | 88.11 | 14.31 | 405.44 | 4.71 | 14.81 | -20.56 | 15.07 | 202.72 | 13.45 | OK
| 1604 | 14.32 | 269.94 | 5.18 | 8.91 | 0.1 | -1.23 | 4.62 | 46.46 | 88.11 | 14.32 | 409.13 | 5.18 | 15.9 | -20.56 | 15.23 | 204.57 | 13.43 | OK
96 | 1101 | 21.02 | 251.98 | -3.49 | 13.01 | 0.18 | -4.36 | 5.35 | 46.46 | 102.03 | 21.02 | 405.82 | -3.49 | 7.78 | -35.89 | 21.31 | 202.91 | 9.52 | OK
| 1201 | -33.08 | 183.08 | -15.62 | 11.45 | 0.05 | 4.62 | 5.35 | 46.46 | 102.03 | -33.08 | 336.92 | -15.62 | -11.98 | 54.24 | 36.58 | 168.46 | 4.61 | OK
| 1202 | 75.14 | 321.1 | 9.26 | 16.09 | 0.33 | -13.35 | 5.35 | 46.46 | 102.03 | 75.14 | 474.94 | 9.26 | 29.98 | -126.06 | 75.71 | 237.47 | 3.14 | OK
| 1203 | 22.68 | 268.79 | -44.93 | 8.68 | -0.46 | -4.4 | 5.35 | 46.46 | 102.03 | 22.68 | 422.63 | -44.93 | -58.72 | -38.42 | 50.33 | 211.31 | 4.2 | OK
| 1204 | 19.37 | 235.17 | 37.96 | 17.34 | 0.81 | -4.33 | 5.35 | 46.46 | 102.03 | 19.37 | 389.01 | 37.96 | 74.28 | -33.38 | 42.62 | 194.5 | 4.56 | OK
| 1301 | 6.89 | 292.88 | -29.92 | 19.23 | -0.6 | -1.9 | 5.35 | 46.46 | 102.03 | 6.89 | 446.72 | -29.92 | -25.65 | -12.24 | 30.7 | 223.36 | 7.28 | OK
| 1401 | -27.45 | 234.42 | -31.8 | 16.58 | -0.5 | 3.77 | 5.35 | 46.46 | 102.03 | -27.45 | 388.26 | -31.8 | -31.12 | 44.94 | 42.01 | 194.13 | 4.62 | OK
| 1402 | 48.31 | 331.03 | -14.39 | 19.83 | -0.3 | -8.81 | 5.35 | 46.46 | 102.03 | 48.31 | 484.87 | -14.39 | -1.76 | -81.28 | 50.41 | 242.43 | 4.81 | OK
| 1403 | 11.58 | 294.42 | -52.32 | 14.64 | -0.85 | -2.55 | 5.35 | 46.46 | 102.03 | 11.58 | 448.26 | -52.32 | -63.84 | -19.92 | 53.59 | 224.13 | 4.18 | OK
| 1404 | 9.27 | 270.88 | 5.7 | 20.7 | 0.04 | -2.49 | 5.35 | 46.46 | 102.03 | 9.27 | 424.72 | 5.7 | 29.25 | -16.4 | 10.88 | 212.36 | 19.52 | OK
| 1501 | 10.69 | 339.21 | -30.01 | 18.35 | -0.47 | -2.56 | 5.35 | 46.46 | 102.03 | 10.69 | 493.05 | -30.01 | -26.66 | -18.6 | 31.86 | 246.52 | 7.74 | OK
| 1601 | 7.82 | 333.66 | -25.39 | 17.8 | -0.3 | -2.09 | 5.35 | 46.46 | 102.03 | 7.82 | 487.5 | -25.39 | -20.28 | -13.82 | 26.57 | 243.75 | 9.17 | OK
| 1602 | 22.97 | 352.98 | -21.91 | 18.45 | -0.26 | -4.61 | 5.35 | 46.46 | 102.03 | 22.97 | 506.82 | -21.91 | -14.42 | -39.06 | 31.74 | 253.41 | 7.98 | OK
| 1603 | 15.62 | 345.66 | -29.5 | 17.41 | -0.37 | -3.35 | 5.35 | 46.46 | 102.03 | 15.62 | 499.5 | -29.5 | -26.84 | -26.78 | 33.38 | 249.75 | 7.48 | OK
| 1604 | 15.16 | 340.95 | -17.89 | 18.62 | -0.19 | -3.34 | 5.35 | 46.46 | 102.03 | 15.16 | 494.79 | -17.89 | -8.22 | -26.08 | 23.45 | 247.39 | 10.55 | OK
110 | 1101 | -24.8 | 233.52 | -8.79 | 2.53 | 0.67 | 2.76 | 4.62 | 46.46 | 88.11 | -24.8 | 372.71 | -8.79 | -9.34 | 36.24 | 26.31 | 186.36 | 7.08 | OK
| 1201 | -79.66 | 357.73 | -20.93 | 0.84 | 0.72 | 12.62 | 4.62 | 46.46 | 88.11 | -79.66 | 496.92 | -20.93 | -27.42 | 120.16 | 82.36 | 248.46 | 3.02 | OK
| 1202 | 30.08 | 109.19 | 2.45 | 2.69 | 0.64 | -7.11 | 4.62 | 46.46 | 88.11 | 30.08 | 248.38 | 2.45 | 6 | -47.72 | 30.18 | 124.19 | 4.11 | OK
| 1203 | -23.32 | 208 | -51.18 | 0.15 | 1.27 | 2.72 | 4.62 | 46.46 | 88.11 | -23.32 | 347.19 | -51.18 | -68.94 | 34.2 | 56.24 | 173.6 | 3.09 | OK
| 1204 | -26.28 | 259.04 | 33.59 | 4.91 | 0.06 | 2.8 | 4.62 | 46.46 | 88.11 | -26.28 | 398.23 | 33.59 | 50.26 | 38.28 | 42.65 | 199.12 | 4.67 | OK
| 1301 | -48.94 | 307.67 | -37.92 | 6.59 | 1.44 | 6.6 | 4.62 | 46.46 | 88.11 | -48.94 | 446.86 | -37.92 | -44.6 | 72.67 | 61.91 | 223.43 | 3.61 | OK
| 1401 | -81.3 | 376.08 | -39.13 | 4.39 | 1.28 | 12.54 | 4.62 | 46.46 | 88.11 | -81.3 | 515.27 | -39.13 | -48.44 | 122.3 | 90.23 | 257.64 | 2.86 | OK
| 1402 | -4.49 | 202.1 | -22.77 | 5.69 | 1.23 | -1.27 | 4.62 | 46.46 | 88.11 | -4.49 | 341.29 | -22.77 | -25.05 | 4.79 | 23.21 | 170.65 | 7.35 | OK
| 1403 | -41.87 | 271.27 | -60.3 | 3.91 | 1.67 | 5.61 | 4.62 | 46.46 | 88.11 | -41.87 | 410.46 | -60.3 | -77.5 | 62.13 | 73.41 | 205.23 | 2.8 | OK
| 1404 | -43.94 | 306.99 | -0.97 | 7.24 | 0.83 | 5.66 | 4.62 | 46.46 | 88.11 | -43.94 | 446.18 | -0.97 | 5.93 | 64.98 | 43.95 | 223.09 | 5.08 | OK
| 1501 | -54.35 | 356.81 | -36.34 | 6.2 | 1.48 | 7.14 | 4.62 | 46.46 | 88.11 | -54.35 | 496 | -36.34 | -42.86 | 80.51 | 65.38 | 248 | 3.79 | OK
| 1601 | -57.12 | 365.39 | -31.72 | 5.24 | 1.35 | 7.68 | 4.62 | 46.46 | 88.11 | -57.12 | 504.58 | -31.72 | -37.58 | 84.79 | 65.34 | 252.29 | 3.86 | OK
| 1602 | -41.76 | 330.6 | -28.45 | 5.5 | 1.34 | 4.92 | 4.62 | 46.46 | 88.11 | -41.76 | 469.79 | -28.45 | -32.91 | 61.3 | 50.53 | 234.9 | 4.65 | OK
| 1603 | -49.24 | 344.43 | -35.96 | 5.14 | 1.42 | 6.3 | 4.62 | 46.46 | 88.11 | -49.24 | 483.62 | -35.96 | -43.41 | 72.77 | 60.97 | 241.81 | 3.97 | OK
| 1604 | -49.65 | 351.58 | -24.09 | 5.81 | 1.26 | 6.31 | 4.62 | 46.46 | 88.11 | -49.65 | 490.77 | -24.09 | -26.71 | 73.34 | 55.19 | 245.39 | 4.45 | OK
111 | 1101 | -27.85 | 256.61 | 10.14 | 9.52 | 0.87 | 5.16 | 5.35 | 46.46 | 102.03 | -27.85 | 410.45 | 10.14 | 24.73 | 46.94 | 29.64 | 205.22 | 6.92 | OK
| 1201 | -78.84 | 338.27 | 10.13 | 8 | 0.71 | 14.9 | 5.35 | 46.46 | 102.03 | -78.84 | 492.11 | 10.13 | 23.2 | 133.16 | 79.49 | 246.05 | 3.1 | OK
| 1202 | 23.14 | 175.03 | 11.15 | 12.26 | 1.08 | -4.57 | 5.35 | 46.46 | 102.03 | 23.14 | 328.87 | 11.15 | 28.98 | -39.28 | 25.69 | 164.43 | 6.4 | OK
| 1203 | -27.95 | 278.57 | 8.98 | 5.14 | 1.98 | 5.18 | 5.35 | 46.46 | 102.03 | -27.95 | 432.41 | 8.98 | 18.61 | 47.1 | 29.36 | 216.2 | 7.36 | OK
| 1204 | -27.76 | 234.64 | 11.3 | 13.9 | -0.24 | 5.15 | 5.35 | 46.46 | 102.03 | -27.76 | 388.48 | 11.3 | 30.85 | 46.79 | 29.97 | 194.24 | 6.48 | OK
| 1301 | -53.03 | 358.91 | 17.95 | 15.03 | 2.03 | 9.63 | 5.35 | 46.46 | 102.03 | -53.03 | 512.75 | 17.95 | 41.96 | 89.18 | 55.99 | 256.37 | 4.58 | OK
| 1401 | -82.43 | 390.5 | 15.99 | 12.59 | 1.63 | 15.33 | 5.35 | 46.46 | 102.03 | -82.43 | 544.34 | 15.99 | 36.58 | 138.98 | 83.97 | 272.17 | 3.24 | OK
| 1402 | -11.04 | 276.23 | 16.71 | 15.57 | 1.89 | 1.7 | 5.35 | 46.46 | 102.03 | -11.04 | 430.07 | 16.71 | 40.64 | 18.26 | 20.03 | 215.03 | 10.74 | OK
| 1403 | -46.8 | 348.71 | 15.19 | 10.59 | 2.52 | 8.52 | 5.35 | 46.46 | 102.03 | -46.8 | 502.55 | 15.19 | 33.38 | 78.72 | 49.2 | 251.27 | 5.11 | OK
| 1404 | -46.67 | 317.96 | 16.81 | 16.72 | 0.97 | 8.5 | 5.35 | 46.46 | 102.03 | -46.67 | 471.8 | 16.81 | 41.93 | 78.5 | 49.61 | 235.9 | 4.76 | OK
| 1501 | -58.44 | 404.97 | 16.56 | 13.41 | 2.09 | 10.52 | 5.35 | 46.46 | 102.03 | -58.44 | 558.81 | 16.56 | 38.25 | 98.18 | 60.74 | 279.4 | 4.6 | OK
| 1601 | -60.79 | 405.21 | 15.67 | 12.86 | 1.84 | 11 | 5.35 | 46.46 | 102.03 | -60.79 | 559.05 | 15.67 | 36.36 | 102.18 | 62.78 | 279.52 | 4.45 | OK
| 1602 | -46.51 | 382.36 | 15.81 | 13.45 | 1.9 | 8.27 | 5.35 | 46.46 | 102.03 | -46.51 | 536.2 | 15.81 | 37.16 | 78.04 | 49.12 | 268.1 | 5.46 | OK
| 1603 | -53.66 | 396.85 | 15.5 | 12.46 | 2.02 | 9.64 | 5.35 | 46.46 | 102.03 | -53.66 | 550.69 | 15.5 | 35.71 | 90.13 | 55.85 | 275.34 | 4.93 | OK
| 1604 | -53.64 | 390.7 | 15.83 | 13.68 | 1.71 | 9.63 | 5.35 | 46.46 | 102.03 | -53.64 | 544.54 | 15.83 | 37.42 | 90.09 | 55.93 | 272.27 | 4.87 | OK
133 | 1101 | 4.74 | 303.76 | -12.61 | 2.44 | -0.26 | -7.66 | 4.62 | 74.88 | 114.71 | 4.74 | 497.97 | -12.61 | -15.84 | -14.53 | 13.47 | 248.98 | 18.48 | OK
| 1201 | -1.83 | 289.64 | -25.27 | 0.77 | -0.29 | 4.38 | 4.62 | 74.88 | 114.71 | -1.83 | 483.85 | -25.27 | -35.87 | 7.03 | 25.34 | 241.92 | 9.55 | OK
| 1202 | 11.32 | 317.72 | -0.98 | 2.56 | -0.29 | -19.69 | 4.62 | 74.88 | 114.71 | 11.32 | 511.93 | -0.98 | 1.14 | -36.1 | 11.36 | 255.96 | 22.53 | OK
| 1203 | 4.72 | 271.69 | -68.8 | -1.08 | 0.99 | -7.61 | 4.62 | 74.88 | 114.71 | 4.72 | 465.9 | -68.8 | -100.84 | -14.45 | 68.96 | 232.95 | 3.38 | OK
| 1204 | 4.77 | 335.84 | 43.58 | 5.95 | -1.51 | -7.7 | 4.62 | 74.88 | 114.71 | 4.77 | 530.05 | 43.58 | 69.14 | -14.62 | 43.84 | 265.02 | 6.05 | OK
| 1301 | 4.04 | 331.93 | -51.96 | 7.25 | 0 | -4.5 | 4.62 | 74.88 | 114.71 | 4.04 | 526.14 | -51.96 | -68.09 | -10.36 | 52.12 | 263.07 | 5.05 | OK
| 1401 | -0.39 | 315.01 | -50.98 | 4.88 | -0.09 | 3.14 | 4.62 | 74.88 | 114.71 | -0.39 | 509.22 | -50.98 | -69.04 | 3.71 | 50.98 | 254.61 | 4.99 | OK
| 1402 | 8.81 | 334.66 | -33.98 | 6.13 | -0.08 | -13.71 | 4.62 | 74.88 | 114.71 | 8.81 | 528.87 | -33.98 | -43.14 | -26.48 | 35.1 | 264.43 | 7.53 | OK
| 1403 | 4.19 | 302.44 | -81.46 | 3.58 | 0.81 | -5.25 | 4.62 | 74.88 | 114.71 | 4.19 | 496.65 | -81.46 | -114.54 | -11.33 | 81.57 | 248.32 | 3.04 | OK
| 1404 | 4.23 | 347.34 | -2.79 | 8.51 | -0.94 | -5.32 | 4.62 | 74.88 | 114.71 | 4.23 | 541.55 | -2.79 | 4.46 | -11.45 | 5.07 | 270.77 | 53.41 | OK
| 1501 | 4.91 | 398.46 | -50.11 | 6.74 | -0.03 | -5.89 | 4.62 | 74.88 | 114.71 | 4.91 | 592.67 | -50.11 | -65.92 | -13.01 | 50.35 | 296.33 | 5.89 | OK
| 1601 | 4.36 | 402.76 | -43.41 | 5.61 | -0.11 | -5.29 | 4.62 | 74.88 | 114.71 | 4.36 | 596.97 | -43.41 | -57.33 | -11.61 | 43.63 | 298.48 | 6.84 | OK
| 1602 | 6.2 | 406.7 | -40.01 | 5.87 | -0.11 | -8.66 | 4.62 | 74.88 | 114.71 | 6.2 | 600.91 | -40.01 | -52.14 | -17.65 | 40.49 | 300.45 | 7.42 | OK
| 1603 | 5.28 | 400.25 | -49.51 | 5.36 | 0.07 | -6.97 | 4.62 | 74.88 | 114.71 | 5.28 | 594.46 | -49.51 | -66.43 | -14.63 | 49.79 | 297.23 | 5.97 | OK
| 1604 | 5.28 | 409.23 | -33.77 | 6.34 | -0.28 | -6.99 | 4.62 | 74.88 | 114.71 | 5.28 | 603.44 | -33.77 | -42.63 | -14.65 | 34.18 | 301.72 | 8.83 | OK
134 | 1101 | 11.16 | 340.93 | 12.24 | 11.11 | -1.92 | -10.23 | 5.59 | 67.5 | 139.09 | 11.16 | 553.11 | 12.24 | 30.69 | -28.09 | 16.56 | 276.55 | 16.7 | OK
| 1201 | 2.53 | 341.99 | 12.21 | 9.67 | -2.04 | 3.84 | 5.59 | 67.5 | 139.09 | 2.53 | 554.17 | 12.21 | 29.21 | -0.21 | 12.47 | 277.08 | 22.22 | OK
| 1202 | 19.78 | 340.02 | 13.28 | 13.76 | -1.79 | -24.3 | 5.59 | 67.5 | 139.09 | 19.78 | 552.2 | 13.28 | 35.01 | -55.95 | 23.82 | 276.1 | 11.59 | OK
| 1203 | 11.06 | 372.62 | 10.97 | 4.25 | -0.25 | -10.11 | 5.59 | 67.5 | 139.09 | 11.06 | 584.8 | 10.97 | 21.8 | -27.81 | 15.58 | 292.4 | 18.77 | OK
| 1204 | 11.25 | 309.24 | 13.51 | 17.97 | -3.58 | -10.35 | 5.59 | 67.5 | 139.09 | 11.25 | 521.42 | 13.51 | 39.59 | -28.35 | 17.58 | 260.71 | 14.83 | OK
| 1301 | 10.38 | 432.53 | 22.16 | 17.87 | -2.24 | -6.9 | 5.59 | 67.5 | 139.09 | 10.38 | 644.71 | 22.16 | 53.33 | -23.51 | 24.47 | 322.35 | 13.17 | OK
| 1401 | 4.54 | 410.37 | 19.66 | 15.17 | -2.25 | 2.11 | 5.59 | 67.5 | 139.09 | 4.54 | 622.55 | 19.66 | 46.63 | -5.15 | 20.18 | 311.27 | 15.42 | OK
| 1402 | 16.61 | 409 | 20.41 | 18.03 | -2.07 | -17.58 | 5.59 | 67.5 | 139.09 | 16.61 | 621.18 | 20.41 | 50.69 | -44.16 | 26.31 | 310.59 | 11.81 | OK
| 1403 | 10.51 | 431.81 | 18.79 | 11.37 | -1 | -7.65 | 5.59 | 67.5 | 139.09 | 10.51 | 643.99 | 18.79 | 41.43 | -24.47 | 21.53 | 321.99 | 14.96 | OK
| 1404 | 10.64 | 387.45 | 20.57 | 20.98 | -3.33 | -7.82 | 5.59 | 67.5 | 139.09 | 10.64 | 599.63 | 20.57 | 53.89 | -24.84 | 23.16 | 299.81 | 12.95 | OK
| 1501 | 12.45 | 495.82 | 20.42 | 15.76 | -2.11 | -8.78 | 5.59 | 67.5 | 139.09 | 12.45 | 708 | 20.42 | 48.43 | -28.7 | 23.92 | 354 | 14.8 | OK
| 1601 | 11.99 | 491.17 | 19.23 | 15.14 | -2.22 | -8.15 | 5.59 | 67.5 | 139.09 | 11.99 | 703.35 | 19.23 | 45.91 | -27.33 | 22.66 | 351.67 | 15.52 | OK
| 1602 | 14.41 | 490.89 | 19.39 | 15.71 | -2.19 | -12.09 | 5.59 | 67.5 | 139.09 | 14.41 | 703.07 | 19.39 | 46.73 | -35.15 | 24.16 | 351.53 | 14.55 | OK
| 1603 | 13.19 | 495.45 | 19.06 | 14.38 | -1.97 | -10.1 | 5.59 | 67.5 | 139.09 | 13.19 | 707.63 | 19.06 | 44.88 | -31.2 | 23.18 | 353.81 | 15.26 | OK
| 1604 | 13.21 | 486.58 | 19.42 | 16.3 | -2.44 | -10.13 | 5.59 | 67.5 | 139.09 | 13.21 | 698.76 | 19.42 | 47.37 | -31.27 | 23.49 | 349.38 | 14.87 | OK
156 | 1101 | -2.27 | 295.08 | 2.53 | 4.99 | -0.36 | 4 | 4.62 | 67.5 | 114.9 | -2.27 | 482.1 | 2.53 | 8.53 | 7.18 | 3.4 | 241.05 | 70.9 | OK
| 1201 | -7.69 | 303.25 | 2.2 | 3.93 | -0.5 | 16.59 | 4.62 | 67.5 | 114.9 | -7.69 | 490.27 | 2.2 | 7.01 | 27.36 | 8 | 245.13 | 30.64 | OK
| 1202 | 3.15 | 286.74 | 2.15 | 4.66 | -0.26 | -8.59 | 4.62 | 67.5 | 114.9 | 3.15 | 473.76 | 2.15 | 7.67 | -13 | 3.81 | 236.88 | 62.17 | OK
| 1203 | -2.29 | 279.51 | 1.76 | 3.81 | -2.17 | 4.04 | 4.62 | 67.5 | 114.9 | -2.29 | 466.53 | 1.76 | 6.27 | 7.25 | 2.89 | 233.26 | 80.71 | OK
| 1204 | -2.24 | 310.65 | 3.31 | 6.18 | 1.45 | 3.95 | 4.62 | 67.5 | 114.9 | -2.24 | 497.67 | 3.31 | 10.81 | 7.09 | 4 | 248.83 | 62.21 | OK
| 1301 | -4.62 | 298.43 | 7.1 | 11.85 | -0.02 | 9.96 | 4.62 | 67.5 | 114.9 | -4.62 | 485.45 | 7.1 | 21.79 | 16.43 | 8.47 | 242.72 | 28.66 | OK
| 1401 | -7.83 | 303.31 | 5.73 | 9.39 | -0.2 | 17.28 | 4.62 | 67.5 | 114.9 | -7.83 | 490.33 | 5.73 | 17.41 | 28.24 | 9.7 | 245.16 | 25.27 | OK
| 1402 | -0.24 | 291.75 | 5.69 | 9.9 | -0.03 | -0.34 | 4.62 | 67.5 | 114.9 | -0.24 | 478.77 | 5.69 | 17.87 | 0 | 5.7 | 239.38 | 42 | OK
| 1403 | -4.05 | 286.69 | 5.42 | 9.31 | -1.38 | 8.51 | 4.62 | 67.5 | 114.9 | -4.05 | 473.71 | 5.42 | 16.9 | 14.18 | 6.77 | 236.85 | 34.99 | OK
| 1404 | -4.01 | 308.49 | 6.5 | 10.96 | 1.16 | 8.44 | 4.62 | 67.5 | 114.9 | -4.01 | 495.51 | 6.5 | 20.06 | 14.05 | 7.64 | 247.75 | 32.43 | OK
| 1501 | -5.55 | 320.53 | 6.96 | 11.66 | -0.06 | 11.59 | 4.62 | 67.5 | 114.9 | -5.55 | 507.55 | 6.96 | 21.4 | 19.36 | 8.9 | 253.77 | 28.51 | OK
| 1601 | -5.92 | 325.03 | 6.01 | 10.21 | -0.18 | 12.22 | 4.62 | 67.5 | 114.9 | -5.92 | 512.05 | 6.01 | 18.62 | 20.51 | 8.44 | 256.02 | 30.33 | OK
| 1602 | -4.4 | 322.71 | 6 | 10.32 | -0.15 | 8.69 | 4.62 | 67.5 | 114.9 | -4.4 | 509.73 | 6 | 18.72 | 14.85 | 7.44 | 254.86 | 34.26 | OK
| 1603 | -5.17 | 321.7 | 5.94 | 10.2 | -0.42 | 10.46 | 4.62 | 67.5 | 114.9 | -5.17 | 508.72 | 5.94 | 18.52 | 17.7 | 7.87 | 254.36 | 32.32 | OK
| 1604 | -5.16 | 326.06 | 6.16 | 10.53 | 0.09 | 10.45 | 4.62 | 67.5 | 114.9 | -5.16 | 513.08 | 6.16 | 19.15 | 17.67 | 8.04 | 256.54 | 31.91 | OK
157 | 1101 | -6.28 | 310.31 | -2.35 | 14.44 | 0.56 | 6.88 | 5.59 | 67.5 | 139.09 | -6.28 | 522.49 | -2.35 | 10.68 | 16.93 | 6.71 | 261.24 | 38.93 | OK
| 1201 | -16.11 | 327.74 | -13.49 | 13.75 | 0.28 | 21.1 | 5.59 | 67.5 | 139.09 | -16.11 | 539.92 | -13.49 | -7.83 | 46.88 | 21.01 | 269.96 | 12.85 | OK
| 1202 | 3.55 | 293.06 | 9.5 | 16.64 | 0.85 | -7.35 | 5.59 | 67.5 | 139.09 | 3.55 | 505.24 | 9.5 | 31.84 | -13.03 | 10.14 | 252.62 | 24.91 | OK
| 1203 | -6.42 | 326.16 | -43.49 | 10.79 | -2.28 | 7.05 | 5.59 | 67.5 | 139.09 | -6.42 | 538.34 | -43.49 | -58.79 | 17.32 | 43.96 | 269.17 | 6.12 | OK
| 1204 | -6.13 | 294.46 | 38.79 | 18.08 | 3.41 | 6.71 | 5.59 | 67.5 | 139.09 | -6.13 | 506.64 | 38.79 | 80.14 | 16.52 | 39.27 | 253.32 | 6.45 | OK
| 1301 | -11.5 | 363.35 | -45.57 | 20.89 | 1.55 | 14.73 | 5.59 | 67.5 | 139.09 | -11.5 | 575.53 | -45.57 | -52.02 | 33.13 | 47 | 287.76 | 6.12 | OK
| 1401 | -17.07 | 362.29 | -42.56 | 18.8 | 1.11 | 22.73 | 5.59 | 67.5 | 139.09 | -17.07 | 574.47 | -42.56 | -49.3 | 50.04 | 45.86 | 287.23 | 6.26 | OK
| 1402 | -3.31 | 338.01 | -26.47 | 20.82 | 1.51 | 2.81 | 5.59 | 67.5 | 139.09 | -3.31 | 550.19 | -26.47 | -21.53 | 8.11 | 26.68 | 275.09 | 10.31 | OK
| 1403 | -10.29 | 361.19 | -63.56 | 16.72 | -0.69 | 12.89 | 5.59 | 67.5 | 139.09 | -10.29 | 573.37 | -63.56 | -84.98 | 29.35 | 64.39 | 286.68 | 4.45 | OK
| 1404 | -10.09 | 338.99 | -5.96 | 21.83 | 3.3 | 12.65 | 5.59 | 67.5 | 139.09 | -10.09 | 551.17 | -5.96 | 12.29 | 28.79 | 11.72 | 275.58 | 23.51 | OK
| 1501 | -13.63 | 383.33 | -45.52 | 19.8 | 1.38 | 17.01 | 5.59 | 67.5 | 139.09 | -13.63 | 595.51 | -45.52 | -53.03 | 38.82 | 47.52 | 297.75 | 6.27 | OK
| 1601 | -14.3 | 379.64 | -36.47 | 19.34 | 1.17 | 17.67 | 5.59 | 67.5 | 139.09 | -14.3 | 591.82 | -36.47 | -39.01 | 40.55 | 39.17 | 295.91 | 7.55 | OK
| 1602 | -11.54 | 374.78 | -33.25 | 19.74 | 1.26 | 13.68 | 5.59 | 67.5 | 139.09 | -11.54 | 586.96 | -33.25 | -33.46 | 32.14 | 35.2 | 293.48 | 8.34 | OK
| 1603 | -12.94 | 379.42 | -40.67 | 18.92 | 0.82 | 15.7 | 5.59 | 67.5 | 139.09 | -12.94 | 591.6 | -40.67 | -46.15 | 36.4 | 42.68 | 295.8 | 6.93 | OK
| 1604 | -12.9 | 374.98 | -29.15 | 19.95 | 1.61 | 15.65 | 5.59 | 67.5 | 139.09 | -12.9 | 587.16 | -29.15 | -26.69 | 36.29 | 31.88 | 293.58 | 9.21 | OK
187 | 1101 | 26.53 | 342.27 | -4.87 | -0.93 | -0.38 | 4.28 | 5.7 | 110.59 | 141.17 | 26.53 | 599.73 | -4.87 | -8.48 | -36.84 | 26.97 | 299.87 | 11.12 | OK
| 1201 | -39.25 | 232.87 | -28.58 | 1.26 | -0.46 | 18.31 | 5.7 | 110.59 | 141.17 | -39.25 | 490.33 | -28.58 | -43.04 | 79.15 | 48.55 | 245.17 | 5.05 | OK
| 1202 | 92.69 | 452.05 | 17.82 | -4.72 | -0.32 | -9.83 | 5.7 | 110.59 | 141.17 | 92.69 | 709.51 | 17.82 | 22.9 | -153.5 | 94.39 | 354.76 | 3.76 | OK
| 1203 | 35.18 | 313.35 | -67.87 | 2.54 | 1.9 | 2.33 | 5.7 | 110.59 | 141.17 | 35.18 | 570.81 | -67.87 | -102.66 | -52.2 | 76.45 | 285.41 | 3.73 | OK
| 1204 | 17.89 | 371.18 | 58.13 | -4.39 | -2.67 | 6.24 | 5.7 | 110.59 | 141.17 | 17.89 | 628.64 | 58.13 | 85.71 | -21.49 | 60.82 | 314.32 | 5.17 | OK
| 1301 | 15.6 | 316.65 | -47.4 | 0.12 | -1.59 | 7.56 | 5.7 | 110.59 | 141.17 | 15.6 | 574.11 | -47.4 | -73.35 | -16.62 | 49.9 | 287.06 | 5.75 | OK
| 1401 | -27.71 | 246.48 | -53.37 | 1.39 | -1.34 | 16.56 | 5.7 | 110.59 | 141.17 | -27.71 | 503.94 | -53.37 | -81.33 | 59.51 | 60.13 | 251.97 | 4.19 | OK
| 1402 | 64.65 | 399.9 | -20.89 | -2.8 | -1.25 | -3.14 | 5.7 | 110.59 | 141.17 | 64.65 | 657.36 | -20.89 | -35.18 | -103.35 | 67.94 | 328.68 | 4.84 | OK
| 1403 | 24.39 | 302.82 | -80.87 | 2.28 | 0.31 | 5.37 | 5.7 | 110.59 | 141.17 | 24.39 | 560.28 | -80.87 | -123.07 | -32.43 | 84.47 | 280.14 | 3.32 | OK
| 1404 | 12.29 | 343.3 | 7.33 | -2.57 | -2.89 | 8.11 | 5.7 | 110.59 | 141.17 | 12.29 | 600.76 | 7.33 | 8.79 | -10.94 | 14.31 | 300.38 | 20.99 | OK
| 1501 | 21.34 | 340.85 | -46.08 | -0.25 | -1.62 | 7.63 | 5.7 | 110.59 | 141.17 | 21.34 | 598.31 | -46.08 | -71.67 | -25.45 | 50.78 | 299.16 | 5.89 | OK
| 1601 | 16.19 | 338.2 | -39.2 | -0.38 | -1.35 | 8.79 | 5.7 | 110.59 | 141.17 | 16.19 | 595.66 | -39.2 | -61.14 | -16.3 | 42.41 | 297.83 | 7.02 | OK
| 1602 | 34.67 | 368.89 | -32.7 | -1.21 | -1.33 | 4.85 | 5.7 | 110.59 | 141.17 | 34.67 | 626.35 | -32.7 | -51.9 | -48.89 | 47.66 | 313.18 | 6.57 | OK
| 1603 | 26.61 | 349.47 | -44.7 | -0.2 | -1.02 | 6.55 | 5.7 | 110.59 | 141.17 | 26.61 | 606.93 | -44.7 | -69.49 | -34.7 | 52.02 | 303.47 | 5.83 | OK
| 1604 | 24.19 | 357.57 | -27.06 | -1.17 | -1.66 | 7.1 | 5.7 | 110.59 | 141.17 | 24.19 | 615.03 | -27.06 | -43.11 | -30.39 | 36.3 | 307.52 | 8.47 | OK
188 | 1101 | 63.48 | 355.33 | 5.66 | 3.54 | -1.92 | 0.56 | 6.6 | 94.08 | 166.98 | 63.48 | 622.99 | 5.66 | 12.6 | -101.01 | 63.73 | 311.49 | 4.89 | OK
| 1201 | -5.83 | 302.61 | 10.17 | 4.92 | -2.49 | 18.12 | 6.6 | 94.08 | 166.98 | -5.83 | 570.27 | 10.17 | 21.19 | 27.45 | 11.72 | 285.13 | 24.33 | OK
| 1202 | 132.5 | 407.91 | 2.22 | 3.42 | -1.43 | -16.92 | 6.6 | 94.08 | 166.98 | 132.5 | 675.57 | 2.22 | 6.97 | -228.92 | 132.52 | 337.78 | 2.55 | OK
| 1203 | 56.84 | 389.55 | 11.98 | 2.06 | 1.11 | 2.56 | 6.6 | 94.08 | 166.98 | 56.84 | 657.21 | 11.98 | 21.23 | -88.38 | 58.09 | 328.6 | 5.66 | OK
| 1204 | 70.13 | 321.1 | -0.66 | 5.01 | -4.94 | -1.44 | 6.6 | 94.08 | 166.98 | 70.13 | 588.76 | -0.66 | 3.95 | -113.65 | 70.13 | 294.38 | 4.2 | OK
| 1301 | 57.58 | 389.64 | 10.93 | 1.63 | -4.41 | 4.88 | 6.6 | 94.08 | 166.98 | 57.58 | 657.3 | 10.93 | 19.12 | -87.25 | 58.61 | 328.65 | 5.61 | OK
| 1401 | 10.54 | 344.16 | 12.77 | 3.08 | -4.19 | 16.09 | 6.6 | 94.08 | 166.98 | 10.54 | 611.82 | 12.77 | 23.51 | -0.77 | 16.56 | 305.91 | 18.47 | OK
| 1402 | 107.37 | 417.87 | 7.21 | 2.03 | -3.45 | -8.44 | 6.6 | 94.08 | 166.98 | 107.37 | 685.53 | 7.21 | 13.57 | -180.23 | 107.61 | 342.76 | 3.19 | OK
| 1403 | 54.4 | 405.02 | 14.04 | 1.08 | -1.67 | 5.2 | 6.6 | 94.08 | 166.98 | 54.4 | 672.68 | 14.04 | 23.54 | -81.84 | 56.18 | 336.34 | 5.99 | OK
| 1404 | 63.71 | 357.11 | 5.19 | 3.14 | -5.9 | 2.4 | 6.6 | 94.08 | 166.98 | 63.71 | 624.77 | 5.19 | 11.44 | -99.54 | 63.92 | 312.38 | 4.89 | OK
| 1501 | 71.22 | 411.09 | 9.52 | 0.19 | -4.29 | 4.03 | 6.6 | 94.08 | 166.98 | 71.22 | 678.75 | 9.52 | 15.42 | -109.92 | 71.85 | 339.37 | 4.72 | OK
| 1601 | 66.65 | 402.45 | 9.33 | 1.29 | -3.9 | 5.17 | 6.6 | 94.08 | 166.98 | 66.65 | 670.11 | 9.33 | 16.22 | -101.47 | 67.3 | 335.05 | 4.98 | OK
| 1602 | 86.01 | 417.2 | 8.21 | 1.08 | -3.75 | 0.26 | 6.6 | 94.08 | 166.98 | 86.01 | 684.86 | 8.21 | 14.22 | -137.36 | 86.4 | 342.43 | 3.96 | OK
| 1603 | 75.42 | 414.63 | 9.58 | 0.89 | -3.4 | 2.99 | 6.6 | 94.08 | 166.98 | 75.42 | 682.29 | 9.58 | 16.22 | -117.68 | 76.03 | 341.14 | 4.49 | OK
| 1604 | 77.28 | 405.04 | 7.81 | 1.3 | -4.24 | 2.43 | 6.6 | 94.08 | 166.98 | 77.28 | 672.7 | 7.81 | 13.8 | -121.22 | 77.67 | 336.35 | 4.33 | OK
221 | 1101 | -23.61 | 337.95 | 1.98 | 3.85 | -0.16 | 0.77 | 5.7 | 110.59 | 141.17 | -23.61 | 595.41 | 1.98 | 6.92 | 37.37 | 23.69 | 297.71 | 12.57 | OK
| 1201 | -87.91 | 408.58 | 4.61 | 7.35 | -0.37 | 15.66 | 5.7 | 110.59 | 141.17 | -87.91 | 666.04 | 4.61 | 14.5 | 151.92 | 88.03 | 333.02 | 3.78 | OK
| 1202 | 41.06 | 266.58 | -1.35 | -1.04 | 0.09 | -14.19 | 5.7 | 110.59 | 141.17 | 41.06 | 524.04 | -1.35 | -3.13 | -77.83 | 41.08 | 262.02 | 6.38 | OK
| 1203 | -14.41 | 283.83 | 6.52 | 10.57 | -1.52 | -0.99 | 5.7 | 110.59 | 141.17 | -14.41 | 541.29 | 6.52 | 20.68 | 21.35 | 15.82 | 270.65 | 17.11 | OK
| 1204 | -32.81 | 392.08 | -2.56 | -2.88 | 1.19 | 2.54 | 5.7 | 110.59 | 141.17 | -32.81 | 649.54 | -2.56 | -6.85 | 53.4 | 32.91 | 324.77 | 9.87 | OK
| 1301 | -44.11 | 402.93 | 5.41 | 8.06 | -0.12 | 4.33 | 5.7 | 110.59 | 141.17 | -44.11 | 660.39 | 5.41 | 16.45 | 72.7 | 44.44 | 330.2 | 7.43 | OK
| 1401 | -84 | 436.13 | 6.39 | 9.46 | -0.27 | 13.86 | 5.7 | 110.59 | 141.17 | -84 | 693.59 | 6.39 | 19.36 | 144.06 | 84.24 | 346.8 | 4.12 | OK
| 1402 | 6.28 | 336.73 | 2.22 | 3.59 | 0.05 | -7.04 | 5.7 | 110.59 | 141.17 | 6.28 | 594.19 | 2.22 | 7.03 | -16.77 | 6.66 | 297.1 | 44.61 | OK
| 1403 | -32.55 | 348.8 | 7.73 | 11.72 | -1.08 | 2.2 | 5.7 | 110.59 | 141.17 | -32.55 | 606.26 | 7.73 | 23.7 | 52.65 | 33.46 | 303.13 | 9.06 | OK
| 1404 | -45.42 | 424.58 | 1.37 | 2.3 | 0.82 | 4.67 | 5.7 | 110.59 | 141.17 | -45.42 | 682.04 | 1.37 | 4.42 | 75.07 | 45.44 | 341.02 | 7.5 | OK
| 1501 | -49 | 466.78 | 5.25 | 8.01 | -0.2 | 4.27 | 5.7 | 110.59 | 141.17 | -49 | 724.24 | 5.25 | 16.15 | 80.22 | 49.28 | 362.12 | 7.35 | OK
| 1601 | -53.9 | 475.06 | 4.8 | 7.5 | -0.23 | 5.44 | 5.7 | 110.59 | 141.17 | -53.9 | 732.52 | 4.8 | 14.94 | 88.98 | 54.11 | 366.26 | 6.77 | OK
| 1602 | -35.85 | 455.18 | 3.96 | 6.32 | -0.16 | 1.26 | 5.7 | 110.59 | 141.17 | -35.85 | 712.64 | 3.96 | 12.46 | 56.83 | 36.07 | 356.32 | 9.88 | OK
| 1603 | -43.61 | 457.59 | 5.06 | 7.95 | -0.39 | 3.11 | 5.7 | 110.59 | 141.17 | -43.61 | 715.05 | 5.06 | 15.79 | 70.71 | 43.9 | 357.53 | 8.14 | OK
| 1604 | -46.19 | 472.75 | 3.79 | 6.06 | -0.01 | 3.6 | 5.7 | 110.59 | 141.17 | -46.19 | 730.21 | 3.79 | 11.93 | 75.19 | 46.35 | 365.11 | 7.88 | OK
222 | 1101 | -58.12 | 360.09 | -2.94 | 17.08 | 1.72 | 4.07 | 6.6 | 94.08 | 166.98 | -58.12 | 627.75 | -2.94 | 12.38 | 97.06 | 58.19 | 313.87 | 5.39 | OK
| 1201 | -134.89 | 433.41 | -26.53 | 19.78 | 4.29 | 25.09 | 6.6 | 94.08 | 166.98 | -134.89 | 701.07 | -26.53 | -22.67 | 240.91 | 137.47 | 350.53 | 2.55 | OK
| 1202 | 18.34 | 287.27 | 21.25 | 16.05 | -0.87 | -16.87 | 6.6 | 94.08 | 166.98 | 18.34 | 554.93 | 21.25 | 50.05 | -46.21 | 28.07 | 277.46 | 9.88 | OK
| 1203 | -66.23 | 408.72 | -89.99 | 14.38 | 0.75 | 6.13 | 6.6 | 94.08 | 166.98 | -66.23 | 676.38 | -89.99 | -129.6 | 112.1 | 111.73 | 338.19 | 3.03 | OK
| 1204 | -50.01 | 311.46 | 84.11 | 19.79 | 2.69 | 2 | 6.6 | 94.08 | 166.98 | -50.01 | 579.12 | 84.11 | 154.37 | 82.02 | 97.85 | 289.56 | 2.96 | OK
| 1301 | -93.89 | 460.36 | -38.54 | 20.22 | 2.85 | 10.85 | 6.6 | 94.08 | 166.98 | -93.89 | 728.02 | -38.54 | -41.44 | 161.07 | 101.49 | 364.01 | 3.59 | OK
| 1401 | -138.68 | 486.62 | -46.15 | 21.33 | 4.37 | 23.87 | 6.6 | 94.08 | 166.98 | -138.68 | 754.28 | -46.15 | -52.51 | 245.76 | 146.16 | 377.14 | 2.58 | OK
| 1402 | -31.42 | 384.32 | -12.7 | 18.71 | 0.75 | -5.51 | 6.6 | 94.08 | 166.98 | -31.42 | 651.98 | -12.7 | -1.61 | 44.76 | 33.89 | 325.99 | 9.62 | OK
| 1403 | -90.63 | 469.34 | -90.57 | 17.54 | 1.89 | 10.6 | 6.6 | 94.08 | 166.98 | -90.63 | 737 | -90.57 | -127.37 | 155.61 | 128.13 | 368.5 | 2.88 | OK
| 1404 | -79.27 | 401.25 | 31.3 | 21.33 | 3.24 | 7.7 | 6.6 | 94.08 | 166.98 | -79.27 | 668.91 | 31.3 | 71.41 | 134.53 | 85.23 | 334.45 | 3.92 | OK
| 1501 | -105.2 | 519.55 | -38.12 | 19.17 | 2.5 | 11.42 | 6.6 | 94.08 | 166.98 | -105.2 | 787.21 | -38.12 | -41.82 | 179.74 | 111.89 | 393.6 | 3.52 | OK
| 1601 | -110.1 | 521.11 | -32.65 | 19.69 | 2.78 | 12.83 | 6.6 | 94.08 | 166.98 | -110.1 | 788.77 | -32.65 | -32.55 | 188.99 | 114.84 | 394.38 | 3.43 | OK
| 1602 | -88.65 | 500.65 | -25.96 | 19.16 | 2.06 | 6.96 | 6.6 | 94.08 | 166.98 | -88.65 | 768.31 | -25.96 | -22.38 | 148.8 | 92.37 | 384.15 | 4.16 | OK
| 1603 | -100.49 | 517.65 | -41.53 | 18.93 | 2.29 | 10.18 | 6.6 | 94.08 | 166.98 | -100.49 | 785.31 | -41.53 | -47.52 | 170.96 | 108.73 | 392.65 | 3.61 | OK
| 1604 | -98.22 | 504.04 | -17.16 | 19.69 | 2.56 | 9.6 | 6.6 | 94.08 | 166.98 | -98.22 | 771.7 | -17.16 | -7.77 | 166.75 | 99.71 | 385.85 | 3.87 | OK
259 | 1101 | -1.31 | 393.2 | 5.61 | 10.08 | 0.16 | 1.73 | 5.7 | 110.59 | 141.17 | -1.31 | 650.66 | 5.61 | 18.78 | 3.76 | 5.76 | 325.33 | 56.48 | OK
| 1201 | -4.19 | 382.39 | 0.7 | -5.57 | -1.63 | 12.6 | 5.7 | 110.59 | 141.17 | -4.19 | 639.85 | 0.7 | -4.49 | 19.09 | 4.25 | 319.93 | 75.28 | OK
| 1202 | 1.57 | 403.69 | 9.6 | 23.51 | 2.04 | -9.2 | 5.7 | 110.59 | 141.17 | 1.57 | 661.15 | 9.6 | 38.39 | -11.63 | 9.73 | 330.58 | 33.98 | OK
| 1203 | -1.08 | 362.12 | -14.42 | -50.72 | 0.96 | 0.19 | 5.7 | 110.59 | 141.17 | -1.08 | 619.58 | -14.42 | -73.07 | 1.86 | 14.46 | 309.79 | 21.42 | OK
| 1204 | -1.54 | 424.29 | 25.64 | 70.89 | -0.65 | 3.27 | 5.7 | 110.59 | 141.17 | -1.54 | 681.75 | 25.64 | 110.63 | 5.66 | 25.69 | 340.88 | 13.27 | OK
| 1301 | -1.82 | 450.63 | -1.55 | -16 | -0.32 | 4.47 | 5.7 | 110.59 | 141.17 | -1.82 | 708.09 | -1.55 | -18.4 | 7.29 | 2.39 | 354.05 | 148.14 | OK
| 1401 | -3.71 | 428.7 | -3.2 | -20.44 | -1.45 | 11.39 | 5.7 | 110.59 | 141.17 | -3.71 | 686.16 | -3.2 | -25.4 | 17.14 | 4.9 | 343.08 | 70.02 | OK
| 1402 | 0.32 | 443.61 | 3.03 | -0.08 | 1.12 | -3.87 | 5.7 | 110.59 | 141.17 | 0.32 | 701.07 | 3.03 | 4.62 | -4.37 | 3.05 | 350.54 | 114.93 | OK
| 1403 | -1.53 | 414.51 | -13.78 | -52.04 | 0.36 | 2.71 | 5.7 | 110.59 | 141.17 | -1.53 | 671.97 | -13.78 | -73.4 | 5.08 | 13.86 | 335.99 | 24.24 | OK
| 1404 | -1.85 | 458.03 | 14.26 | 33.09 | -0.76 | 4.86 | 5.7 | 110.59 | 141.17 | -1.85 | 715.49 | 14.26 | 55.19 | 7.73 | 14.38 | 357.75 | 24.88 | OK
| 1501 | -2.05 | 531.84 | 1.55 | -8.85 | -0.34 | 4.83 | 5.7 | 110.59 | 141.17 | -2.05 | 789.3 | 1.55 | -6.45 | 8.01 | 2.57 | 394.65 | 153.56 | OK
| 1601 | -2.37 | 533.18 | 3.11 | -3.74 | -0.46 | 5.72 | 5.7 | 110.59 | 141.17 | -2.37 | 790.64 | 3.11 | 1.08 | 9.39 | 3.91 | 395.32 | 101.1 | OK
| 1602 | -1.57 | 536.16 | 4.36 | 0.33 | 0.06 | 2.67 | 5.7 | 110.59 | 141.17 | -1.57 | 793.62 | 4.36 | 7.09 | 5.1 | 4.63 | 396.81 | 85.7 | OK
| 1603 | -1.94 | 530.34 | 1 | -10.06 | -0.09 | 3.99 | 5.7 | 110.59 | 141.17 | -1.94 | 787.8 | 1 | -8.51 | 7 | 2.18 | 393.9 | 180.69 | OK
| 1604 | -2 | 539.05 | 6.6 | 6.97 | -0.32 | 4.42 | 5.7 | 110.59 | 141.17 | -2 | 796.51 | 6.6 | 17.2 | 7.52 | 6.9 | 398.26 | 57.72 | OK
260 | 1101 | -2.88 | 463.55 | -5.7 | -10.56 | 0.36 | 1.65 | 6.6 | 94.08 | 166.98 | -2.88 | 731.21 | -5.7 | -19.68 | 6.26 | 6.39 | 365.6 | 57.21 | OK
| 1201 | -7.77 | 469.51 | -19.3 | -41.3 | 3.59 | 17.91 | 6.6 | 94.08 | 166.98 | -7.77 | 737.17 | -19.3 | -72.18 | 30.34 | 20.81 | 368.58 | 17.71 | OK
| 1202 | 1.98 | 457.94 | 8.24 | 19.79 | -2.73 | -14.54 | 6.6 | 94.08 | 166.98 | 1.98 | 725.6 | 8.24 | 32.97 | -17.71 | 8.47 | 362.8 | 42.83 | OK
| 1203 | -3.55 | 494.49 | -64.55 | -137.24 | 1.48 | 3.6 | 6.6 | 94.08 | 166.98 | -3.55 | 762.15 | -64.55 | -240.52 | 9.28 | 64.65 | 381.07 | 5.89 | OK
| 1204 | -2.22 | 432.62 | 53.14 | 116.12 | -0.76 | -0.31 | 6.6 | 94.08 | 166.98 | -2.22 | 700.28 | 53.14 | 201.14 | 3.24 | 53.19 | 350.14 | 6.58 | OK
| 1301 | -4.79 | 558.88 | -36.03 | -76.64 | 3.08 | 7.06 | 6.6 | 94.08 | 166.98 | -4.79 | 826.54 | -36.03 | -134.29 | 14.72 | 36.35 | 413.27 | 11.37 | OK
| 1401 | -7.74 | 539.21 | -37.97 | -81.63 | 4.66 | 17.09 | 6.6 | 94.08 | 166.98 | -7.74 | 806.87 | -37.97 | -142.38 | 29.47 | 38.75 | 403.43 | 10.41 | OK
| 1402 | -0.91 | 531.11 | -18.69 | -38.87 | 0.23 | -5.62 | 6.6 | 94.08 | 166.98 | -0.91 | 798.77 | -18.69 | -68.77 | -4.16 | 18.71 | 399.38 | 21.35 | OK
| 1403 | -4.78 | 556.7 | -69.64 | -148.79 | 3.18 | 7.08 | 6.6 | 94.08 | 166.98 | -4.78 | 824.36 | -69.64 | -260.21 | 14.73 | 69.8 | 412.18 | 5.91 | OK
| 1404 | -3.85 | 513.39 | 12.74 | 28.56 | 1.61 | 4.34 | 6.6 | 94.08 | 166.98 | -3.85 | 781.05 | 12.74 | 48.94 | 10.5 | 13.31 | 390.52 | 29.34 | OK
| 1501 | -5.39 | 640 | -39.3 | -78.15 | 3.08 | 7.45 | 6.6 | 94.08 | 166.98 | -5.39 | 907.66 | -39.3 | -141.03 | 16.07 | 39.67 | 453.83 | 11.44 | OK
| 1601 | -5.74 | 638.33 | -34.08 | -66.9 | 2.89 | 8.47 | 6.6 | 94.08 | 166.98 | -5.74 | 905.99 | -34.08 | -121.43 | 17.65 | 34.56 | 452.99 | 13.11 | OK
| 1602 | -4.37 | 636.71 | -30.22 | -58.35 | 2.01 | 3.92 | 6.6 | 94.08 | 166.98 | -4.37 | 904.37 | -30.22 | -106.7 | 10.91 | 30.53 | 452.18 | 14.81 | OK
| 1603 | -5.14 | 641.83 | -40.41 | -80.33 | 2.6 | 6.46 | 6.6 | 94.08 | 166.98 | -5.14 | 909.49 | -40.41 | -144.99 | 14.68 | 40.74 | 454.74 | 11.16 | OK
| 1604 | -4.96 | 633.16 | -23.94 | -44.86 | 2.29 | 5.91 | 6.6 | 94.08 | 166.98 | -4.96 | 900.82 | -23.94 | -83.16 | 13.85 | 24.45 | 450.41 | 18.42 | OK
302 | 1101 | 33.19 | 426.55 | 8.91 | 16.66 | -2.39 | -1.62 | 5.7 | 110.59 | 141.17 | 33.19 | 684.01 | 8.91 | 30.47 | -53.06 | 34.37 | 342.01 | 9.95 | OK
| 1201 | -40.49 | 316.69 | 4.72 | 3.03 | -3.45 | 15.48 | 5.7 | 110.59 | 141.17 | -40.49 | 574.15 | 4.72 | 10.35 | 78.24 | 40.76 | 287.08 | 7.04 | OK
| 1202 | 107.32 | 536.08 | 11.18 | 24.85 | -1.54 | -18.83 | 5.7 | 110.59 | 141.17 | 107.32 | 793.54 | 11.18 | 42.18 | -185.18 | 107.9 | 396.77 | 3.68 | OK
| 1203 | 44.18 | 420.11 | -9.25 | -37.21 | -4.49 | -4.25 | 5.7 | 110.59 | 141.17 | 44.18 | 677.57 | -9.25 | -51.55 | -72.73 | 45.14 | 338.79 | 7.51 | OK
| 1204 | 22.2 | 433 | 27.08 | 70.52 | -0.29 | 1.01 | 5.7 | 110.59 | 141.17 | 22.2 | 690.46 | 27.08 | 112.49 | -33.4 | 35.02 | 345.23 | 9.86 | OK
| 1301 | 22.14 | 472.12 | 4.13 | -3.38 | -4.74 | 2.17 | 5.7 | 110.59 | 141.17 | 22.14 | 729.58 | 4.13 | 3.02 | -32.15 | 22.52 | 364.79 | 16.2 | OK
| 1401 | -26.67 | 383.83 | 2.39 | -7.91 | -4.89 | 13.19 | 5.7 | 110.59 | 141.17 | -26.67 | 641.29 | 2.39 | -4.21 | 54.53 | 26.78 | 320.65 | 11.97 | OK
| 1402 | 76.79 | 537.4 | 6.91 | 7.37 | -3.56 | -10.82 | 5.7 | 110.59 | 141.17 | 76.79 | 794.86 | 6.91 | 18.08 | -129.84 | 77.1 | 397.43 | 5.15 | OK
| 1403 | 32.6 | 456.22 | -7.39 | -36.08 | -5.62 | -0.62 | 5.7 | 110.59 | 141.17 | 32.6 | 713.68 | -7.39 | -47.53 | -51.15 | 33.43 | 356.84 | 10.67 | OK
| 1404 | 17.21 | 465.24 | 18.04 | 39.34 | -2.68 | 3.06 | 5.7 | 110.59 | 141.17 | 17.21 | 722.7 | 18.04 | 67.3 | -23.62 | 24.93 | 361.35 | 14.49 | OK
| 1501 | 28.19 | 555.12 | 8.19 | 5.52 | -5.25 | 2.08 | 5.7 | 110.59 | 141.17 | 28.19 | 812.58 | 8.19 | 18.21 | -41.61 | 29.36 | 406.29 | 13.84 | OK
| 1601 | 22.42 | 546.95 | 9.62 | 10.13 | -5.07 | 3.46 | 5.7 | 110.59 | 141.17 | 22.42 | 804.41 | 9.62 | 25.04 | -31.29 | 24.4 | 402.21 | 16.48 | OK
| 1602 | 43.11 | 577.66 | 10.53 | 13.19 | -4.8 | -1.34 | 5.7 | 110.59 | 141.17 | 43.11 | 835.12 | 10.53 | 29.51 | -68.16 | 44.38 | 417.56 | 9.41 | OK
| 1603 | 34.28 | 561.43 | 7.67 | 4.5 | -5.21 | 0.7 | 5.7 | 110.59 | 141.17 | 34.28 | 818.89 | 7.67 | 16.39 | -52.43 | 35.13 | 409.45 | 11.66 | OK
| 1604 | 31.2 | 563.23 | 12.75 | 19.58 | -4.62 | 1.44 | 5.7 | 110.59 | 141.17 | 31.2 | 820.69 | 12.75 | 39.34 | -46.92 | 33.7 | 410.35 | 12.18 | OK
303 | 1101 | 75.61 | 489.37 | -8.7 | -12.92 | 0.69 | -7.16 | 6.6 | 94.08 | 166.98 | 75.61 | 757.03 | -8.7 | -26.84 | -128.14 | 76.11 | 378.51 | 4.97 | OK
| 1201 | -15.92 | 414.15 | -20.56 | -40.07 | 0.61 | 16.94 | 6.6 | 94.08 | 166.98 | -15.92 | 681.81 | -20.56 | -72.97 | 42.41 | 26 | 340.9 | 13.11 | OK
| 1202 | 166.81 | 565.28 | 0.43 | 7.1 | 0.67 | -31.14 | 6.6 | 94.08 | 166.98 | 166.81 | 832.94 | 0.43 | 7.79 | -298.04 | 166.81 | 416.47 | 2.5 | OK
| 1203 | 66.5 | 503.71 | -61.16 | -126.55 | -1.51 | -4.31 | 6.6 | 94.08 | 166.98 | 66.5 | 771.37 | -61.16 | -224.41 | -110.71 | 90.35 | 385.68 | 4.27 | OK
| 1204 | 84.71 | 475.03 | 43.77 | 100.7 | 2.89 | -10.01 | 6.6 | 94.08 | 166.98 | 84.71 | 742.69 | 43.77 | 170.73 | -145.55 | 95.35 | 371.34 | 3.89 | OK
| 1301 | 64.96 | 570.12 | -36.96 | -72.76 | 0.18 | -1 | 6.6 | 94.08 | 166.98 | 64.96 | 837.78 | -36.96 | -131.9 | -104.94 | 74.74 | 418.89 | 5.6 | OK
| 1401 | 3.55 | 497.28 | -38.2 | -76.8 | 0.25 | 14.32 | 6.6 | 94.08 | 166.98 | 3.55 | 764.94 | -38.2 | -137.92 | 8.64 | 38.36 | 382.47 | 9.97 | OK
| 1402 | 131.46 | 603.07 | -23.5 | -43.78 | 0.29 | -19.33 | 6.6 | 94.08 | 166.98 | 131.46 | 870.73 | -23.5 | -81.38 | -229.67 | 133.54 | 435.36 | 3.26 | OK
| 1403 | 61.25 | 559.97 | -66.62 | -137.34 | -1.23 | -0.55 | 6.6 | 94.08 | 166.98 | 61.25 | 827.63 | -66.62 | -243.93 | -98.55 | 90.5 | 413.81 | 4.57 | OK
| 1404 | 73.99 | 539.89 | 6.84 | 21.73 | 1.84 | -4.54 | 6.6 | 94.08 | 166.98 | 73.99 | 807.55 | 6.84 | 32.67 | -122.92 | 74.31 | 403.77 | 5.43 | OK
| 1501 | 78.18 | 652.09 | -41.82 | -76.19 | 1.49 | -2.13 | 6.6 | 94.08 | 166.98 | 78.18 | 919.75 | -41.82 | -143.1 | -127.22 | 88.66 | 459.87 | 5.19 | OK
| 1601 | 72.03 | 644.83 | -37.09 | -66.13 | 1.69 | -0.59 | 6.6 | 94.08 | 166.98 | 72.03 | 912.49 | -37.09 | -125.47 | -115.84 | 81.02 | 456.24 | 5.63 | OK
| 1602 | 97.61 | 665.99 | -34.16 | -59.53 | 1.7 | -7.32 | 6.6 | 94.08 | 166.98 | 97.61 | 933.65 | -34.16 | -114.19 | -163.5 | 103.41 | 466.82 | 4.51 | OK
| 1603 | 83.57 | 657.37 | -42.78 | -78.24 | 1.39 | -3.57 | 6.6 | 94.08 | 166.98 | 83.57 | 925.03 | -42.78 | -146.69 | -137.28 | 93.88 | 462.51 | 4.93 | OK
| 1604 | 86.12 | 653.35 | -28.09 | -46.43 | 2.01 | -4.37 | 6.6 | 94.08 | 166.98 | 86.12 | 921.01 | -28.09 | -91.37 | -142.16 | 90.59 | 460.5 | 5.08 | OK
340 | 1101 | -27.52 | 309.34 | -1.85 | 11.1 | 2.67 | 31.26 | 0 | 104.83 | 0 | -27.52 | 414.17 | -1.85 | 9.8 | 50.52 | 27.58 | 207.09 | 7.51 | OK
| 1201 | -103.97 | 390.69 | -27.21 | 7.21 | 1.34 | 50.42 | 0 | 104.83 | 0 | -103.97 | 495.52 | -27.21 | -11.84 | 123.2 | 107.47 | 247.76 | 2.31 | OK
| 1202 | 49.49 | 221.3 | 14.57 | 12.38 | 3.93 | 11.98 | 0 | 104.83 | 0 | 49.49 | 326.13 | 14.57 | 22.58 | -22.66 | 51.59 | 163.07 | 3.16 | OK
| 1203 | -14.54 | 202.85 | -111.76 | -3.53 | 3.31 | 28.48 | 0 | 104.83 | 0 | -14.54 | 307.68 | -111.76 | -81.76 | 38.66 | 112.7 | 153.84 | 1.37 | NG
| 1204 | -40.49 | 415.83 | 108.07 | 25.73 | 2.04 | 34.04 | 0 | 104.83 | 0 | -40.49 | 520.66 | 108.07 | 101.38 | 62.38 | 115.41 | 260.33 | 2.26 | OK
| 1301 | -51.94 | 355.15 | -39.72 | 10.88 | 1.36 | 35.61 | 0 | 104.83 | 0 | -51.94 | 459.98 | -39.72 | -16.92 | 71.97 | 65.39 | 229.99 | 3.52 | OK
| 1401 | -99.35 | 400.64 | -48.01 | 8.22 | 0.76 | 47.94 | 0 | 104.83 | 0 | -99.35 | 505.47 | -48.01 | -25.39 | 117.48 | 110.34 | 252.74 | 2.29 | OK
| 1402 | 8.07 | 282.07 | -18.76 | 11.83 | 2.57 | 21.03 | 0 | 104.83 | 0 | 8.07 | 386.9 | -18.76 | -1.3 | 15.38 | 20.42 | 193.45 | 9.47 | OK
| 1403 | -36.75 | 269.15 | -107.19 | 0.69 | 2.13 | 32.58 | 0 | 104.83 | 0 | -36.75 | 373.98 | -107.19 | -74.34 | 58.3 | 113.31 | 186.99 | 1.65 | OK
| 1404 | -54.92 | 418.24 | 46.69 | 21.18 | 1.24 | 36.47 | 0 | 104.83 | 0 | -54.92 | 523.07 | 46.69 | 53.86 | 74.91 | 72.08 | 261.54 | 3.63 | OK
| 1501 | -58.52 | 411.53 | -34.94 | 15.74 | 2.29 | 35.61 | 0 | 104.83 | 0 | -58.52 | 516.36 | -34.94 | -8.72 | 76.57 | 68.16 | 258.18 | 3.79 | OK
| 1601 | -64.82 | 424.31 | -29.62 | 16.38 | 2.71 | 37.19 | 0 | 104.83 | 0 | -64.82 | 529.14 | -29.62 | -4.35 | 82.56 | 71.27 | 264.57 | 3.71 | OK
| 1602 | -43.33 | 400.6 | -23.77 | 17.1 | 3.08 | 31.81 | 0 | 104.83 | 0 | -43.33 | 505.43 | -23.77 | 0.46 | 62.14 | 49.42 | 252.72 | 5.11 | OK
| 1603 | -52.3 | 398.02 | -41.45 | 14.87 | 2.99 | 34.12 | 0 | 104.83 | 0 | -52.3 | 502.85 | -41.45 | -14.15 | 70.73 | 66.73 | 251.43 | 3.77 | OK
| 1604 | -55.93 | 427.83 | -10.68 | 18.97 | 2.81 | 34.9 | 0 | 104.83 | 0 | -55.93 | 532.66 | -10.68 | 11.49 | 74.05 | 56.94 | 266.33 | 4.68 | OK
341 | 1101 | -68.28 | 374.24 | -0.97 | -5.48 | -0.23 | 36.19 | 0 | 104.83 | 0 | -68.28 | 479.07 | -0.97 | -6.16 | 83.99 | 68.29 | 239.54 | 3.51 | OK
| 1201 | -162.13 | 478.74 | -3.37 | -13.21 | -0.15 | 63.59 | 0 | 104.83 | 0 | -162.13 | 583.57 | -3.37 | -15.57 | 177.08 | 162.17 | 291.79 | 1.8 | OK
| 1202 | 24.92 | 276.02 | 1.92 | 1.37 | -0.59 | 8.92 | 0 | 104.83 | 0 | 24.92 | 380.85 | 1.92 | 2.71 | -8.52 | 24.99 | 190.43 | 7.62 | OK
| 1203 | -82.33 | 472.04 | -13.82 | -35.17 | -0.74 | 39.59 | 0 | 104.83 | 0 | -82.33 | 576.87 | -13.82 | -44.84 | 97.22 | 83.48 | 288.44 | 3.46 | OK
| 1204 | -54.23 | 276.45 | 11.88 | 24.2 | 0.29 | 32.79 | 0 | 104.83 | 0 | -54.23 | 381.28 | 11.88 | 32.52 | 70.75 | 55.52 | 190.64 | 3.43 | OK
| 1301 | -113.43 | 497.87 | -4.2 | -17.75 | -2.5 | 45.55 | 0 | 104.83 | 0 | -113.43 | 602.7 | -4.2 | -20.69 | 124.95 | 113.51 | 301.35 | 2.65 | OK
| 1401 | -167.84 | 540.11 | -5.07 | -20.09 | -1.88 | 62.39 | 0 | 104.83 | 0 | -167.84 | 644.94 | -5.07 | -23.64 | 179.88 | 167.92 | 322.47 | 1.92 | OK
| 1402 | -36.9 | 398.2 | -1.37 | -9.88 | -2.19 | 24.12 | 0 | 104.83 | 0 | -36.9 | 503.03 | -1.37 | -10.84 | 49.95 | 36.93 | 251.52 | 6.81 | OK
| 1403 | -111.98 | 535.42 | -12.39 | -35.46 | -2.29 | 45.59 | 0 | 104.83 | 0 | -111.98 | 640.25 | -12.39 | -44.13 | 123.98 | 112.66 | 320.13 | 2.84 | OK
| 1404 | -92.31 | 398.51 | 5.6 | 6.09 | -1.57 | 40.83 | 0 | 104.83 | 0 | -92.31 | 503.34 | 5.6 | 10.01 | 105.45 | 92.48 | 251.67 | 2.72 | OK
| 1501 | -126.14 | 548.07 | -8.6 | -22.93 | -3.5 | 46.38 | 0 | 104.83 | 0 | -126.14 | 652.9 | -8.6 | -28.95 | 134.68 | 126.43 | 326.45 | 2.58 | OK
| 1601 | -132.02 | 550.47 | -8.04 | -21.25 | -2.95 | 48.18 | 0 | 104.83 | 0 | -132.02 | 655.3 | -8.04 | -26.88 | 140.59 | 132.26 | 327.65 | 2.48 | OK
| 1602 | -105.83 | 522.09 | -7.3 | -19.21 | -3.02 | 40.52 | 0 | 104.83 | 0 | -105.83 | 626.92 | -7.3 | -24.32 | 114.6 | 106.08 | 313.46 | 2.95 | OK
| 1603 | -120.84 | 549.54 | -9.51 | -24.32 | -3.04 | 44.81 | 0 | 104.83 | 0 | -120.84 | 654.37 | -9.51 | -30.98 | 129.4 | 121.21 | 327.19 | 2.7 | OK
| 1604 | -116.91 | 522.15 | -5.91 | -16.01 | -2.89 | 43.86 | 0 | 104.83 | 0 | -116.91 | 626.98 | -5.91 | -20.15 | 125.7 | 117.06 | 313.49 | 2.68 | OK
371 | 1101 | 42.58 | 609.78 | 5.39 | 6.56 | -1.02 | -86.43 | 0 | 153.22 | 0 | 42.58 | 763 | 5.39 | 10.33 | -116.24 | 42.92 | 381.5 | 8.89 | OK
| 1201 | 25.81 | 584.91 | 3.01 | -5.15 | -0.43 | -50.64 | 0 | 153.22 | 0 | 25.81 | 738.13 | 3.01 | -3.04 | -68.71 | 25.98 | 369.06 | 14.21 | OK
| 1202 | 59.36 | 634.2 | 6.01 | 12.54 | -1.71 | -122.35 | 0 | 153.22 | 0 | 59.36 | 787.42 | 6.01 | 16.75 | -163.9 | 59.66 | 393.71 | 6.6 | OK
| 1203 | 41.9 | 586.17 | -19.22 | -82.9 | 8.06 | -88.28 | 0 | 153.22 | 0 | 41.9 | 739.39 | -19.22 | -96.35 | -117.61 | 46.1 | 369.69 | 8.02 | OK
| 1204 | 43.26 | 633.39 | 30.01 | 96.02 | -10.11 | -84.59 | 0 | 153.22 | 0 | 43.26 | 786.61 | 30.01 | 117.03 | -114.87 | 52.65 | 393.3 | 7.47 | OK
| 1301 | 44.11 | 688.59 | 3.11 | -11.42 | 0.95 | -84.68 | 0 | 153.22 | 0 | 44.11 | 841.81 | 3.11 | -9.24 | -115.56 | 44.22 | 420.9 | 9.52 | OK
| 1401 | 31.99 | 651.48 | 2.01 | -15.12 | 0.87 | -60.06 | 0 | 153.22 | 0 | 31.99 | 804.7 | 2.01 | -13.71 | -82.45 | 32.05 | 402.35 | 12.55 | OK
| 1402 | 55.47 | 685.98 | 4.11 | -2.74 | -0.03 | -110.26 | 0 | 153.22 | 0 | 55.47 | 839.2 | 4.11 | 0.14 | -149.09 | 55.62 | 419.6 | 7.54 | OK
| 1403 | 43.25 | 652.36 | -13.55 | -69.55 | 6.82 | -86.41 | 0 | 153.22 | 0 | 43.25 | 805.58 | -13.55 | -79.04 | -116.68 | 45.32 | 402.79 | 8.89 | OK
| 1404 | 44.2 | 685.42 | 20.91 | 55.69 | -5.9 | -83.83 | 0 | 153.22 | 0 | 44.2 | 838.64 | 20.91 | 70.33 | -114.77 | 48.9 | 419.32 | 8.58 | OK
| 1501 | 48.57 | 765.12 | 5.14 | -7.67 | 0.74 | -90.22 | 0 | 153.22 | 0 | 48.57 | 918.34 | 5.14 | -4.07 | -124.22 | 48.84 | 459.17 | 9.4 | OK
| 1601 | 47.11 | 762.91 | 6.12 | -3.84 | 0.25 | -87.26 | 0 | 153.22 | 0 | 47.11 | 916.13 | 6.12 | 0.44 | -120.24 | 47.51 | 458.06 | 9.64 | OK
| 1602 | 51.81 | 769.81 | 6.54 | -1.37 | 0.08 | -97.31 | 0 | 153.22 | 0 | 51.81 | 923.03 | 6.54 | 3.21 | -133.58 | 52.22 | 461.51 | 8.84 | OK
| 1603 | 49.37 | 763.09 | 3.01 | -14.73 | 1.44 | -92.53 | 0 | 153.22 | 0 | 49.37 | 916.31 | 3.01 | -12.62 | -127.09 | 49.46 | 458.15 | 9.26 | OK
| 1604 | 49.56 | 769.7 | 9.9 | 10.32 | -1.1 | -92.02 | 0 | 153.22 | 0 | 49.56 | 922.92 | 9.9 | 17.25 | -126.71 | 50.54 | 461.46 | 9.13 | OK
372 | 1101 | 87.08 | 743.17 | 0.11 | -8.82 | 0.66 | -60.7 | 0 | 151.2 | 0 | 87.08 | 894.37 | 0.11 | -8.74 | -121.66 | 87.08 | 447.18 | 5.14 | OK
| 1201 | 59.54 | 728.25 | -9.01 | -36.01 | 1.42 | -17.65 | 0 | 151.2 | 0 | 59.54 | 879.45 | -9.01 | -42.32 | -59.33 | 60.22 | 439.72 | 7.3 | OK
| 1202 | 114.59 | 758.61 | 6.97 | 10.59 | -0.06 | -103.53 | 0 | 151.2 | 0 | 114.59 | 909.81 | 6.97 | 15.47 | -183.74 | 114.8 | 454.9 | 3.96 | OK
| 1203 | 88.06 | 768.35 | -83.12 | -220.16 | 17.32 | -56.07 | 0 | 151.2 | 0 | 88.06 | 919.55 | -83.12 | -278.34 | -117.71 | 121.09 | 459.78 | 3.8 | OK
| 1204 | 86.1 | 717.99 | 83.34 | 202.53 | -16 | -65.33 | 0 | 151.2 | 0 | 86.1 | 869.19 | 83.34 | 260.87 | -125.6 | 119.83 | 434.6 | 3.63 | OK
| 1301 | 92.86 | 872.44 | -20.49 | -65.38 | 4.61 | -52.01 | 0 | 151.2 | 0 | 92.86 | 1023.64 | -20.49 | -79.72 | -117.01 | 95.09 | 511.82 | 5.38 | OK
| 1401 | 72.14 | 829.68 | -21.73 | -70.27 | 4.15 | -24.04 | 0 | 151.2 | 0 | 72.14 | 980.88 | -21.73 | -85.48 | -74.54 | 75.34 | 490.44 | 6.51 | OK
| 1402 | 110.67 | 850.93 | -10.54 | -37.65 | 3.12 | -84.16 | 0 | 151.2 | 0 | 110.67 | 1002.13 | -10.54 | -45.03 | -161.63 | 111.17 | 501.06 | 4.51 | OK
| 1403 | 92.1 | 857.75 | -73.6 | -199.18 | 15.28 | -50.94 | 0 | 151.2 | 0 | 92.1 | 1008.95 | -73.6 | -250.7 | -115.41 | 117.9 | 504.48 | 4.28 | OK
| 1404 | 90.73 | 822.5 | 42.92 | 96.71 | -8.04 | -57.42 | 0 | 151.2 | 0 | 90.73 | 973.7 | 42.92 | 126.75 | -120.93 | 100.37 | 486.85 | 4.85 | OK
| 1501 | 102.29 | 967.39 | -22.05 | -67.88 | 5.22 | -54.93 | 0 | 151.2 | 0 | 102.29 | 1118.59 | -22.05 | -83.32 | -126.53 | 104.64 | 559.29 | 5.34 | OK
| 1601 | 100.21 | 965.32 | -18.34 | -58.89 | 4.47 | -52.02 | 0 | 151.2 | 0 | 100.21 | 1116.52 | -18.34 | -71.73 | -122.17 | 101.87 | 558.26 | 5.48 | OK
| 1602 | 107.91 | 969.57 | -16.11 | -52.36 | 4.26 | -64.05 | 0 | 151.2 | 0 | 107.91 | 1120.77 | -16.11 | -63.64 | -139.59 | 109.11 | 560.38 | 5.14 | OK
| 1603 | 104.2 | 970.94 | -28.72 | -84.67 | 6.69 | -57.4 | 0 | 151.2 | 0 | 104.2 | 1122.14 | -28.72 | -104.77 | -130.34 | 108.09 | 561.07 | 5.19 | OK
| 1604 | 103.92 | 963.89 | -5.42 | -25.49 | 2.03 | -58.7 | 0 | 151.2 | 0 | 103.92 | 1115.09 | -5.42 | -29.28 | -131.44 | 104.06 | 557.54 | 5.36 | OK
454 | 1101 | -47.64 | 556.3 | 7.79 | 15.37 | -0.39 | 77.98 | 0 | 153.22 | 0 | -47.64 | 709.52 | 7.79 | 20.82 | 111.33 | 48.27 | 354.76 | 7.35 | OK
| 1201 | -62.51 | 563.51 | 9.16 | 15.32 | -2.5 | 112.3 | 0 | 153.22 | 0 | -62.51 | 716.73 | 9.16 | 21.73 | 156.06 | 63.18 | 358.36 | 5.67 | OK
| 1202 | -32.57 | 544.7 | 5.92 | 13.67 | 1.35 | 43.27 | 0 | 153.22 | 0 | -32.57 | 697.92 | 5.92 | 17.81 | 66.07 | 33.1 | 348.96 | 10.54 | OK
| 1203 | -41.73 | 455.01 | 12.13 | 15.18 | -22.56 | 67.22 | 0 | 153.22 | 0 | -41.73 | 608.23 | 12.13 | 23.67 | 96.43 | 43.46 | 304.11 | 7 | OK
| 1204 | -53.55 | 657.59 | 3.45 | 15.55 | 21.77 | 88.74 | 0 | 153.22 | 0 | -53.55 | 810.81 | 3.45 | 17.96 | 126.22 | 53.66 | 405.4 | 7.55 | OK
| 1301 | -56.67 | 591.1 | 13.05 | 21.97 | -5.08 | 93.98 | 0 | 153.22 | 0 | -56.67 | 744.32 | 13.05 | 31.1 | 133.65 | 58.15 | 372.16 | 6.4 | OK
| 1401 | -64.83 | 587.45 | 12.69 | 20.29 | -5.38 | 114 | 0 | 153.22 | 0 | -64.83 | 740.67 | 12.69 | 29.17 | 159.38 | 66.06 | 370.33 | 5.61 | OK
| 1402 | -43.86 | 574.28 | 10.43 | 19.14 | -2.69 | 65.68 | 0 | 153.22 | 0 | -43.86 | 727.5 | 10.43 | 26.44 | 96.38 | 45.08 | 363.75 | 8.07 | OK
| 1403 | -50.28 | 511.5 | 14.77 | 20.19 | -19.42 | 82.45 | 0 | 153.22 | 0 | -50.28 | 664.72 | 14.77 | 30.53 | 117.65 | 52.4 | 332.36 | 6.34 | OK
| 1404 | -58.55 | 653.3 | 8.7 | 20.45 | 11.61 | 97.51 | 0 | 153.22 | 0 | -58.55 | 806.52 | 8.7 | 26.54 | 138.5 | 59.19 | 403.26 | 6.81 | OK
| 1501 | -61.96 | 632.49 | 15.18 | 26.13 | -4.94 | 101.37 | 0 | 153.22 | 0 | -61.96 | 785.71 | 15.18 | 36.76 | 144.74 | 63.79 | 392.85 | 6.16 | OK
| 1601 | -63.26 | 637.41 | 15.04 | 26.3 | -4.12 | 104.22 | 0 | 153.22 | 0 | -63.26 | 790.63 | 15.04 | 36.83 | 148.5 | 65.02 | 395.31 | 6.08 | OK
| 1602 | -59.07 | 634.77 | 14.59 | 26.07 | -3.58 | 94.56 | 0 | 153.22 | 0 | -59.07 | 787.99 | 14.59 | 36.28 | 135.91 | 60.85 | 393.99 | 6.47 | OK
| 1603 | -60.35 | 622.22 | 15.46 | 26.28 | -6.93 | 97.91 | 0 | 153.22 | 0 | -60.35 | 775.44 | 15.46 | 37.1 | 140.16 | 62.3 | 387.72 | 6.22 | OK
| 1604 | -62.01 | 650.58 | 14.24 | 26.33 | -0.72 | 100.93 | 0 | 153.22 | 0 | -62.01 | 803.8 | 14.24 | 36.3 | 144.34 | 63.62 | 401.9 | 6.32 | OK
455 | 1101 | -99.11 | 679.16 | -10.43 | 7.4 | -2.76 | 58.24 | 0 | 151.2 | 0 | -99.11 | 830.36 | -10.43 | 0.1 | 127.62 | 99.66 | 415.18 | 4.17 | OK
| 1201 | -130.25 | 734.01 | -41.16 | 1.8 | -6.25 | 105.29 | 0 | 151.2 | 0 | -130.25 | 885.21 | -41.16 | -27.01 | 196.46 | 136.6 | 442.6 | 3.24 | OK
| 1202 | -68.3 | 628.7 | 12.89 | 12.85 | 0.08 | 11.58 | 0 | 151.2 | 0 | -68.3 | 779.9 | 12.89 | 21.87 | 59.39 | 69.51 | 389.95 | 5.61 | OK
| 1203 | -108.78 | 780.02 | -181.94 | -29.66 | -36.59 | 68.08 | 0 | 151.2 | 0 | -108.78 | 931.22 | -181.94 | -157.02 | 144.23 | 211.98 | 465.61 | 2.2 | OK
| 1204 | -89.44 | 578.29 | 161.08 | 44.46 | 31.07 | 48.41 | 0 | 151.2 | 0 | -89.44 | 729.49 | 161.08 | 157.22 | 111.02 | 184.25 | 364.74 | 1.98 | OK
| 1301 | -123.62 | 802.22 | -53.01 | -1.23 | -10.79 | 79.71 | 0 | 151.2 | 0 | -123.62 | 953.42 | -53.01 | -38.34 | 166.24 | 134.51 | 476.71 | 3.54 | OK
| 1401 | -139.29 | 809.85 | -63.88 | -3 | -11.22 | 107.28 | 0 | 151.2 | 0 | -139.29 | 961.05 | -63.88 | -47.72 | 204.78 | 153.24 | 480.52 | 3.14 | OK
| 1402 | -95.92 | 736.14 | -26.04 | 4.74 | -6.8 | 41.68 | 0 | 151.2 | 0 | -95.92 | 887.34 | -26.04 | -13.49 | 108.82 | 99.39 | 443.67 | 4.46 | OK
| 1403 | -124.27 | 842.06 | -162.42 | -25.02 | -32.46 | 81.23 | 0 | 151.2 | 0 | -124.27 | 993.26 | -162.42 | -138.71 | 168.22 | 204.51 | 496.63 | 2.43 | OK
| 1404 | -110.72 | 700.85 | 77.69 | 26.87 | 14.9 | 67.46 | 0 | 151.2 | 0 | -110.72 | 852.05 | 77.69 | 81.25 | 144.96 | 135.26 | 426.02 | 3.15 | OK
| 1501 | -134.54 | 860.89 | -55.19 | -2.41 | -11.47 | 84.93 | 0 | 151.2 | 0 | -134.54 | 1012.09 | -55.19 | -41.04 | 179.11 | 145.42 | 506.04 | 3.48 | OK
| 1601 | -136.54 | 862.27 | -50.02 | -0.83 | -10.27 | 87.92 | 0 | 151.2 | 0 | -136.54 | 1013.47 | -50.02 | -35.84 | 183.5 | 145.41 | 506.74 | 3.48 | OK
| 1602 | -127.86 | 847.53 | -42.45 | 0.72 | -9.38 | 74.8 | 0 | 151.2 | 0 | -127.86 | 998.73 | -42.45 | -29 | 164.3 | 134.72 | 499.36 | 3.71 | OK
| 1603 | -133.53 | 868.71 | -69.73 | -5.24 | -14.52 | 82.71 | 0 | 151.2 | 0 | -133.53 | 1019.91 | -69.73 | -54.05 | 176.18 | 150.64 | 509.96 | 3.39 | OK
| 1604 | -130.82 | 840.47 | -21.71 | 5.14 | -5.04 | 79.96 | 0 | 151.2 | 0 | -130.82 | 991.67 | -21.71 | -10.06 | 171.53 | 132.61 | 495.84 | 3.74 | OK
482 | 1101 | 31.33 | 261.69 | -0.03 | 11.07 | -1.62 | -15.91 | 5.7 | 105 | 114 | 31.33 | 486.39 | -0.03 | 11.02 | -67.6 | 31.33 | 243.2 | 7.76 | OK
| 1201 | -29.81 | 141.17 | -29.27 | 7.59 | -1.32 | -2.2 | 5.7 | 105 | 114 | -29.81 | 365.87 | -29.27 | -40.71 | 46.99 | 41.78 | 182.94 | 4.38 | OK
| 1202 | 92.5 | 375.31 | 17.39 | 11.15 | -2.06 | -29.65 | 5.7 | 105 | 114 | 92.5 | 600.01 | 17.39 | 39.84 | -182.28 | 94.12 | 300 | 3.19 | OK
| 1203 | 27.03 | 180.5 | -80.54 | 6.33 | 3.59 | -15.45 | 5.7 | 105 | 114 | 27.03 | 405.2 | -80.54 | -126.56 | -60.05 | 84.95 | 202.6 | 2.38 | OK
| 1204 | 35.63 | 342.89 | 80.48 | 15.81 | -6.82 | -16.38 | 5.7 | 105 | 114 | 35.63 | 567.59 | 80.48 | 148.6 | -75.17 | 88.01 | 283.79 | 3.22 | OK
| 1301 | 17.81 | 248.26 | -20.08 | 11.8 | 0.84 | -11.81 | 5.7 | 105 | 114 | 17.81 | 472.96 | -20.08 | -21.33 | -41.2 | 26.84 | 236.48 | 8.81 | OK
| 1401 | -21.6 | 167.25 | -35.53 | 9.19 | 0.43 | -3.23 | 5.7 | 105 | 114 | -21.6 | 391.95 | -35.53 | -49.43 | 32.41 | 41.58 | 195.98 | 4.71 | OK
| 1402 | 64.01 | 331.15 | -2.87 | 11.67 | -0.09 | -22.45 | 5.7 | 105 | 114 | 64.01 | 555.85 | -2.87 | 6.93 | -128.07 | 64.07 | 277.92 | 4.34 | OK
| 1403 | 18.19 | 194.78 | -71.42 | 8.31 | 3.87 | -12.51 | 5.7 | 105 | 114 | 18.19 | 419.48 | -71.42 | -109.53 | -42.52 | 73.7 | 209.74 | 2.85 | OK
| 1404 | 24.2 | 308.46 | 41.29 | 14.94 | -3.42 | -13.16 | 5.7 | 105 | 114 | 24.2 | 533.16 | 41.29 | 83.07 | -53.09 | 47.86 | 266.58 | 5.57 | OK
| 1501 | 27.4 | 287.15 | -17.37 | 13.16 | -0.22 | -12.62 | 5.7 | 105 | 114 | 27.4 | 511.85 | -17.37 | -15.5 | -57.83 | 32.44 | 255.92 | 7.89 | OK
| 1601 | 24.23 | 282.16 | -17.37 | 12.78 | -0.97 | -11.87 | 5.7 | 105 | 114 | 24.23 | 506.86 | -17.37 | -15.88 | -51.85 | 29.81 | 253.43 | 8.5 | OK
| 1602 | 41.35 | 314.94 | -10.84 | 13.27 | -1.08 | -15.72 | 5.7 | 105 | 114 | 41.35 | 539.64 | -10.84 | -4.62 | -83.95 | 42.75 | 269.82 | 6.31 | OK
| 1603 | 32.19 | 287.67 | -24.55 | 12.6 | -0.29 | -13.73 | 5.7 | 105 | 114 | 32.19 | 512.37 | -24.55 | -27.91 | -66.84 | 40.48 | 256.18 | 6.33 | OK
| 1604 | 33.39 | 310.4 | -2 | 13.93 | -1.74 | -13.86 | 5.7 | 105 | 114 | 33.39 | 535.1 | -2 | 10.63 | -68.95 | 33.45 | 267.55 | 8 | OK
483 | 1101 | 76.86 | 307.56 | -4.17 | -8.72 | 3.13 | -20.32 | 5.7 | 105 | 114 | 76.86 | 532.26 | -4.17 | -15.6 | -147.14 | 76.97 | 266.13 | 3.46 | OK
| 1201 | 13.39 | 260.45 | -4.71 | -14.44 | 5.43 | -3.6 | 5.7 | 105 | 114 | 13.39 | 485.15 | -4.71 | -22.21 | -25.69 | 14.19 | 242.58 | 17.1 | OK
| 1202 | 140.38 | 361.59 | -3.93 | -5.32 | 0.87 | -36.99 | 5.7 | 105 | 114 | 140.38 | 586.29 | -3.93 | -11.8 | -268.62 | 140.44 | 293.14 | 2.09 | OK
| 1203 | 81.91 | 386.92 | -7.08 | -22.39 | 11.67 | -20.89 | 5.7 | 105 | 114 | 81.91 | 611.62 | -7.08 | -34.07 | -156.04 | 82.22 | 305.81 | 3.72 | OK
| 1204 | 71.81 | 228.2 | -1.27 | 4.94 | -5.4 | -19.75 | 5.7 | 105 | 114 | 71.81 | 452.9 | -1.27 | 2.84 | -138.24 | 71.82 | 226.45 | 3.15 | OK
| 1301 | 73.94 | 360.65 | -1.79 | -10.27 | 8.79 | -16.36 | 5.7 | 105 | 114 | 73.94 | 585.35 | -1.79 | -13.22 | -138.36 | 73.96 | 292.67 | 3.96 | OK
| 1401 | 30.24 | 314.4 | -2.76 | -13.89 | 8.99 | -5.65 | 5.7 | 105 | 114 | 30.24 | 539.1 | -2.76 | -18.44 | -55.55 | 30.37 | 269.55 | 8.88 | OK
| 1402 | 119.14 | 385.2 | -2.22 | -7.51 | 5.79 | -29.02 | 5.7 | 105 | 114 | 119.14 | 609.9 | -2.22 | -11.17 | -225.6 | 119.16 | 304.95 | 2.56 | OK
| 1403 | 78.21 | 402.93 | -4.42 | -19.45 | 13.35 | -17.75 | 5.7 | 105 | 114 | 78.21 | 627.63 | -4.42 | -26.74 | -146.8 | 78.33 | 313.82 | 4.01 | OK
| 1404 | 71.14 | 291.82 | -0.35 | -0.32 | 1.4 | -16.95 | 5.7 | 105 | 114 | 71.14 | 516.52 | -0.35 | -0.9 | -134.33 | 71.14 | 258.26 | 3.63 | OK
| 1501 | 87.57 | 390.07 | -4 | -12.55 | 10.07 | -17.56 | 5.7 | 105 | 114 | 87.57 | 614.77 | -4 | -19.15 | -162.05 | 87.66 | 307.38 | 3.51 | OK
| 1601 | 83.51 | 383.57 | -4.28 | -12.8 | 9.29 | -16.54 | 5.7 | 105 | 114 | 83.51 | 608.27 | -4.28 | -19.86 | -154.33 | 83.62 | 304.14 | 3.64 | OK
| 1602 | 101.28 | 397.73 | -4.17 | -11.52 | 8.65 | -21.22 | 5.7 | 105 | 114 | 101.28 | 622.43 | -4.17 | -18.4 | -188.33 | 101.37 | 311.22 | 3.07 | OK
| 1603 | 93.1 | 401.28 | -4.61 | -13.91 | 10.16 | -18.96 | 5.7 | 105 | 114 | 93.1 | 625.98 | -4.61 | -21.52 | -172.58 | 93.21 | 312.99 | 3.36 | OK
| 1604 | 91.68 | 379.06 | -3.8 | -10.09 | 7.77 | -18.8 | 5.7 | 105 | 114 | 91.68 | 603.76 | -3.8 | -16.36 | -170.07 | 91.76 | 301.88 | 3.29 | OK
513 | 1101 | -19.54 | 366.37 | 5.36 | 5.79 | 0.64 | -5.86 | 5.7 | 117.5 | 150.29 | -19.54 | 639.86 | 5.36 | 14.1 | 24.43 | 20.26 | 319.93 | 15.79 | OK
| 1201 | -81.15 | 449.83 | 3.84 | -3.68 | 1.48 | 10.08 | 5.7 | 117.5 | 150.29 | -81.15 | 723.32 | 3.84 | 2.27 | 135.86 | 81.24 | 361.66 | 4.45 | OK
| 1202 | 42.17 | 282.61 | 5.94 | 12.82 | -0.3 | -21.82 | 5.7 | 117.5 | 150.29 | 42.17 | 556.1 | 5.94 | 22.03 | -87.18 | 42.59 | 278.05 | 6.53 | OK
| 1203 | -22.36 | 372.67 | -5.31 | -41.2 | 3.56 | -4.97 | 5.7 | 117.5 | 150.29 | -22.36 | 646.16 | -5.31 | -49.43 | 29.69 | 22.98 | 323.08 | 14.06 | OK
| 1204 | -16.72 | 360.07 | 16.04 | 52.77 | -2.29 | -6.76 | 5.7 | 117.5 | 150.29 | -16.72 | 633.56 | 16.04 | 77.63 | 19.16 | 23.17 | 316.78 | 13.67 | OK
| 1301 | -47.35 | 465.64 | 2.72 | -13.26 | 3.02 | -1.22 | 5.7 | 117.5 | 150.29 | -47.35 | 739.13 | 2.72 | -9.04 | 72.17 | 47.43 | 369.57 | 7.79 | OK
| 1401 | -83.53 | 499.25 | 2.31 | -15.12 | 3.02 | 8.78 | 5.7 | 117.5 | 150.29 | -83.53 | 772.74 | 2.31 | -11.54 | 138.25 | 83.56 | 386.37 | 4.62 | OK
| 1402 | 2.8 | 382.19 | 3.78 | -3.57 | 1.77 | -13.55 | 5.7 | 117.5 | 150.29 | 2.8 | 655.68 | 3.78 | 2.29 | -17.89 | 4.7 | 327.84 | 69.75 | OK
| 1403 | -42.37 | 445.23 | -4.09 | -41.38 | 4.47 | -1.75 | 5.7 | 117.5 | 150.29 | -42.37 | 718.72 | -4.09 | -47.72 | 63.92 | 42.57 | 359.36 | 8.44 | OK
| 1404 | -38.42 | 436.41 | 10.85 | 24.39 | 0.38 | -3.01 | 5.7 | 117.5 | 150.29 | -38.42 | 709.9 | 10.85 | 41.21 | 56.54 | 39.92 | 354.95 | 8.89 | OK
| 1501 | -53.73 | 545.04 | 4.59 | -8.82 | 2.93 | -2.54 | 5.7 | 117.5 | 150.29 | -53.73 | 818.53 | 4.59 | -1.71 | 80.74 | 53.93 | 409.27 | 7.59 | OK
| 1601 | -56.92 | 549.82 | 5.55 | -4.82 | 2.51 | -1.71 | 5.7 | 117.5 | 150.29 | -56.92 | 823.31 | 5.55 | 3.78 | 86.52 | 57.19 | 411.66 | 7.2 | OK
| 1602 | -39.66 | 526.41 | 5.84 | -2.51 | 2.26 | -6.18 | 5.7 | 117.5 | 150.29 | -39.66 | 799.9 | 5.84 | 6.54 | 55.29 | 40.09 | 399.95 | 9.98 | OK
| 1603 | -48.69 | 539.02 | 4.27 | -10.07 | 2.8 | -3.82 | 5.7 | 117.5 | 150.29 | -48.69 | 812.51 | 4.27 | -3.45 | 71.65 | 48.88 | 406.26 | 8.31 | OK
| 1604 | -47.9 | 537.26 | 7.26 | 3.08 | 1.98 | -4.07 | 5.7 | 117.5 | 150.29 | -47.9 | 810.75 | 7.26 | 14.33 | 70.18 | 48.45 | 405.38 | 8.37 | OK
514 | 1101 | -56.26 | 424.22 | 0.4 | -9.96 | 0.17 | -4.88 | 6.6 | 147.46 | 219.78 | -56.26 | 798.06 | 0.4 | -9.28 | 90.76 | 56.26 | 399.03 | 7.09 | OK
| 1201 | -128.05 | 484.22 | -6.52 | -33.33 | 0.18 | 16.55 | 6.6 | 147.46 | 219.78 | -128.05 | 858.06 | -6.52 | -44.41 | 234.24 | 128.22 | 429.03 | 3.35 | OK
| 1202 | 15.32 | 364.53 | 8.03 | 13.08 | -0.02 | -26.3 | 6.6 | 147.46 | 219.78 | 15.32 | 738.37 | 8.03 | 26.73 | -52.34 | 17.3 | 369.18 | 21.34 | OK
| 1203 | -53.66 | 420.11 | -41.89 | -128.48 | 4.29 | -6.11 | 6.6 | 147.46 | 219.78 | -53.66 | 793.95 | -41.89 | -199.69 | 85.11 | 68.07 | 396.97 | 5.83 | OK
| 1204 | -58.87 | 428.34 | 42.68 | 108.56 | -3.95 | -3.66 | 6.6 | 147.46 | 219.78 | -58.87 | 802.18 | 42.68 | 181.12 | 96.42 | 72.71 | 401.09 | 5.52 | OK
| 1301 | -89.56 | 517.08 | -18.27 | -65.03 | 2.87 | 0.48 | 6.6 | 147.46 | 219.78 | -89.56 | 890.92 | -18.27 | -96.09 | 152.73 | 91.4 | 445.46 | 4.87 | OK
| 1401 | -131.49 | 535.86 | -18.45 | -67.62 | 2.21 | 14.14 | 6.6 | 147.46 | 219.78 | -131.49 | 909.7 | -18.45 | -98.98 | 237.67 | 132.78 | 454.85 | 3.43 | OK
| 1402 | -31.12 | 452.08 | -8.27 | -35.13 | 2.06 | -15.85 | 6.6 | 147.46 | 219.78 | -31.12 | 825.92 | -8.27 | -49.19 | 37.05 | 32.2 | 412.96 | 12.82 | OK
| 1403 | -79.41 | 490.98 | -43.21 | -134.22 | 5.08 | -1.72 | 6.6 | 147.46 | 219.78 | -79.41 | 864.82 | -43.21 | -207.68 | 133.28 | 90.4 | 432.41 | 4.78 | OK
| 1404 | -83.06 | 496.75 | 15.99 | 31.7 | -0.69 | -0.01 | 6.6 | 147.46 | 219.78 | -83.06 | 870.59 | 15.99 | 58.88 | 141.19 | 84.59 | 435.29 | 5.15 | OK
| 1501 | -99.49 | 580.72 | -20.45 | -65.41 | 2.27 | -0.52 | 6.6 | 147.46 | 219.78 | -99.49 | 954.56 | -20.45 | -100.18 | 168.61 | 101.57 | 477.28 | 4.7 | OK
| 1601 | -104.12 | 585.8 | -16.59 | -55.73 | 1.61 | 0.83 | 6.6 | 147.46 | 219.78 | -104.12 | 959.64 | -16.59 | -83.93 | 177.83 | 105.43 | 479.82 | 4.55 | OK
| 1602 | -84.04 | 569.04 | -14.56 | -49.23 | 1.59 | -5.16 | 6.6 | 147.46 | 219.78 | -84.04 | 942.88 | -14.56 | -73.98 | 137.71 | 85.29 | 471.44 | 5.53 | OK
| 1603 | -93.7 | 576.82 | -21.54 | -69.05 | 2.19 | -2.34 | 6.6 | 147.46 | 219.78 | -93.7 | 950.66 | -21.54 | -105.67 | 156.95 | 96.14 | 475.33 | 4.94 | OK
| 1604 | -94.43 | 577.98 | -9.7 | -35.87 | 1.04 | -2 | 6.6 | 147.46 | 219.78 | -94.43 | 951.82 | -9.7 | -52.36 | 158.53 | 94.93 | 475.91 | 5.01 | OK
547 | 1101 | 0.59 | 304.98 | 6.07 | 10.36 | -0.4 | -1.1 | 4.62 | 74.52 | 114.14 | 0.59 | 498.26 | 6.07 | 19.16 | -1.96 | 6.1 | 249.13 | 40.84 | OK
| 1201 | -5.23 | 303.15 | 2.51 | -0.55 | -0.68 | 11.94 | 4.62 | 74.52 | 114.14 | -5.23 | 496.43 | 2.51 | 3.09 | 19.52 | 5.8 | 248.21 | 42.79 | OK
| 1202 | 6.41 | 306.7 | 8.91 | 19.65 | -0.13 | -14.15 | 4.62 | 74.52 | 114.14 | 6.41 | 499.98 | 8.91 | 32.57 | -23.44 | 10.98 | 249.99 | 22.77 | OK
| 1203 | 0.41 | 290.63 | -9.08 | -34.02 | -1.54 | -0.53 | 4.62 | 74.52 | 114.14 | 0.41 | 483.91 | -9.08 | -47.19 | -1.12 | 9.09 | 241.95 | 26.62 | OK
| 1204 | 0.77 | 319.33 | 21.21 | 54.74 | 0.75 | -1.66 | 4.62 | 74.52 | 114.14 | 0.77 | 512.61 | 21.21 | 85.49 | -2.78 | 21.22 | 256.3 | 12.08 | OK
| 1301 | -0.91 | 352.65 | 0.58 | -10.95 | -0.46 | 3.12 | 4.62 | 74.52 | 114.14 | -0.91 | 545.93 | 0.58 | -10.11 | 4.44 | 1.08 | 272.96 | 252.74 | OK
| 1401 | -4.61 | 339.45 | -0.53 | -13.26 | -0.64 | 11.19 | 4.62 | 74.52 | 114.14 | -4.61 | 532.73 | -0.53 | -14.03 | 17.87 | 4.64 | 266.36 | 57.41 | OK
| 1402 | 3.54 | 341.94 | 3.94 | 0.88 | -0.25 | -7.07 | 4.62 | 74.52 | 114.14 | 3.54 | 535.22 | 3.94 | 6.59 | -12.2 | 5.3 | 267.61 | 50.49 | OK
| 1403 | -0.66 | 330.69 | -8.65 | -36.69 | -1.24 | 2.46 | 4.62 | 74.52 | 114.14 | -0.66 | 523.97 | -8.65 | -49.23 | 3.42 | 8.68 | 261.98 | 30.18 | OK
| 1404 | -0.41 | 350.78 | 12.56 | 25.44 | 0.36 | 1.67 | 4.62 | 74.52 | 114.14 | -0.41 | 544.06 | 12.56 | 43.65 | 2.26 | 12.57 | 272.03 | 21.64 | OK
| 1501 | -0.75 | 418.56 | 4.06 | -3.13 | -0.52 | 2.81 | 4.62 | 74.52 | 114.14 | -0.75 | 611.84 | 4.06 | 2.76 | 3.9 | 4.13 | 305.92 | 74.07 | OK
| 1601 | -1.17 | 420.67 | 5.49 | 1.6 | -0.58 | 3.53 | 4.62 | 74.52 | 114.14 | -1.17 | 613.95 | 5.49 | 9.56 | 5.23 | 5.61 | 306.97 | 54.72 | OK
| 1602 | 0.46 | 421.17 | 6.38 | 4.43 | -0.5 | -0.12 | 4.62 | 74.52 | 114.14 | 0.46 | 614.45 | 6.38 | 13.68 | -0.79 | 6.4 | 307.22 | 48 | OK
| 1603 | -0.38 | 418.92 | 3.87 | -3.09 | -0.7 | 1.78 | 4.62 | 74.52 | 114.14 | -0.38 | 612.2 | 3.87 | 2.52 | 2.33 | 3.89 | 306.1 | 78.69 | OK
| 1604 | -0.33 | 422.94 | 8.11 | 9.34 | -0.38 | 1.63 | 4.62 | 74.52 | 114.14 | -0.33 | 616.22 | 8.11 | 21.1 | 2.11 | 8.12 | 308.11 | 37.94 | OK
548 | 1101 | -0.34 | 362.79 | -7.11 | -13.44 | -0.4 | 0.02 | 5.35 | 81.12 | 144.27 | -0.34 | 593.53 | -7.11 | -24.82 | 0.56 | 7.12 | 296.76 | 41.68 | OK
| 1201 | -12.17 | 368.5 | -16.76 | -34.59 | -0.33 | 18.59 | 5.35 | 81.12 | 144.27 | -12.17 | 599.24 | -16.76 | -61.41 | 38.06 | 20.71 | 299.62 | 14.47 | OK
| 1202 | 11.47 | 357.18 | 3.21 | 8.15 | -0.5 | -18.52 | 5.35 | 81.12 | 144.27 | 11.47 | 587.92 | 3.21 | 13.29 | -36.87 | 11.91 | 293.96 | 24.68 | OK
| 1203 | 0.11 | 376.8 | -50.6 | -105.27 | -2.24 | -0.81 | 5.35 | 81.12 | 144.27 | 0.11 | 607.54 | -50.6 | -186.23 | -0.99 | 50.6 | 303.77 | 6 | OK
| 1204 | -0.8 | 348.78 | 36.39 | 78.39 | 1.43 | 0.86 | 5.35 | 81.12 | 144.27 | -0.8 | 579.52 | 36.39 | 136.61 | 2.14 | 36.4 | 289.76 | 7.96 | OK
| 1301 | -4.02 | 456.4 | -34.52 | -72.59 | -0.06 | 5.89 | 5.35 | 81.12 | 144.27 | -4.02 | 687.14 | -34.52 | -127.82 | 12.32 | 34.75 | 343.57 | 9.89 | OK
| 1401 | -11.38 | 437 | -34.42 | -72.61 | -0.09 | 17.42 | 5.35 | 81.12 | 144.27 | -11.38 | 667.74 | -34.42 | -127.68 | 35.63 | 36.25 | 333.87 | 9.21 | OK
| 1402 | 5.17 | 429.07 | -20.45 | -42.69 | -0.21 | -8.56 | 5.35 | 81.12 | 144.27 | 5.17 | 659.81 | -20.45 | -75.41 | -16.83 | 21.09 | 329.9 | 15.64 | OK
| 1403 | -2.78 | 442.8 | -58.11 | -122.08 | -1.43 | 3.84 | 5.35 | 81.12 | 144.27 | -2.78 | 673.54 | -58.11 | -215.06 | 8.29 | 58.18 | 336.77 | 5.79 | OK
| 1404 | -3.42 | 423.19 | 2.78 | 6.48 | 1.14 | 5.01 | 5.35 | 81.12 | 144.27 | -3.42 | 653.93 | 2.78 | 10.93 | 10.48 | 4.41 | 326.96 | 74.14 | OK
| 1501 | -4.07 | 520.61 | -38.22 | -74.76 | -0.17 | 5.9 | 5.35 | 81.12 | 144.27 | -4.07 | 751.35 | -38.22 | -135.91 | 12.41 | 38.44 | 375.67 | 9.77 | OK
| 1601 | -4.84 | 519.04 | -33.36 | -64.21 | -0.28 | 7.02 | 5.35 | 81.12 | 144.27 | -4.84 | 749.78 | -33.36 | -117.59 | 14.76 | 33.71 | 374.89 | 11.12 | OK
| 1602 | -1.53 | 517.45 | -30.57 | -58.22 | -0.31 | 1.83 | 5.35 | 81.12 | 144.27 | -1.53 | 748.19 | -30.57 | -107.13 | 4.28 | 30.61 | 374.09 | 12.22 | OK
| 1603 | -3.12 | 520.2 | -38.1 | -74.1 | -0.55 | 4.31 | 5.35 | 81.12 | 144.27 | -3.12 | 750.94 | -38.1 | -135.06 | 9.3 | 38.23 | 375.47 | 9.82 | OK
| 1604 | -3.25 | 516.28 | -25.92 | -48.39 | -0.04 | 4.54 | 5.35 | 81.12 | 144.27 | -3.25 | 747.02 | -25.92 | -89.86 | 9.74 | 26.12 | 373.51 | 14.3 | OK
574 | 1101 | -4.53 | 294.58 | 5.89 | 10.37 | 1.85 | 7.44 | 4.62 | 74.52 | 114.14 | -4.53 | 487.86 | 5.89 | 18.91 | 14.01 | 7.43 | 243.93 | 32.83 | OK
| 1201 | -9.47 | 296.8 | 2.56 | 0.31 | 1.46 | 19.2 | 4.62 | 74.52 | 114.14 | -9.47 | 490.08 | 2.56 | 4.02 | 32.93 | 9.81 | 245.04 | 24.98 | OK
| 1202 | 0.41 | 292.31 | 8.5 | 18.85 | 2.28 | -4.33 | 4.62 | 74.52 | 114.14 | 0.41 | 485.59 | 8.5 | 31.18 | -4.92 | 8.51 | 242.79 | 28.53 | OK
| 1203 | -4.52 | 284.33 | -7.07 | -26.31 | 0.69 | 7.68 | 4.62 | 74.52 | 114.14 | -4.52 | 477.61 | -7.07 | -36.56 | 14.23 | 8.39 | 238.8 | 28.46 | OK
| 1204 | -4.54 | 304.83 | 18.84 | 47.05 | 3 | 7.2 | 4.62 | 74.52 | 114.14 | -4.54 | 498.11 | 18.84 | 74.37 | 13.78 | 19.38 | 249.05 | 12.85 | OK
| 1301 | -6.58 | 342.48 | 0.55 | -10.34 | 1.75 | 12.63 | 4.62 | 74.52 | 114.14 | -6.58 | 535.76 | 0.55 | -9.54 | 22.17 | 6.6 | 267.88 | 40.59 | OK
| 1401 | -9.52 | 332.06 | -0.44 | -12.21 | 1.5 | 19.56 | 4.62 | 74.52 | 114.14 | -9.52 | 525.34 | -0.44 | -12.85 | 33.36 | 9.53 | 262.67 | 27.56 | OK
| 1402 | -2.6 | 328.91 | 3.72 | 0.77 | 2.08 | 3.09 | 4.62 | 74.52 | 114.14 | -2.6 | 522.19 | 3.72 | 6.16 | 6.86 | 4.54 | 261.09 | 57.51 | OK
| 1403 | -6.05 | 323.33 | -7.18 | -30.84 | 0.96 | 11.5 | 4.62 | 74.52 | 114.14 | -6.05 | 516.61 | -7.18 | -41.25 | 20.27 | 9.39 | 258.3 | 27.51 | OK
| 1404 | -6.07 | 337.68 | 10.96 | 20.52 | 2.58 | 11.16 | 4.62 | 74.52 | 114.14 | -6.07 | 530.96 | 10.96 | 36.41 | 19.96 | 12.53 | 265.48 | 21.19 | OK
| 1501 | -7.59 | 406.5 | 3.99 | -2.56 | 2.25 | 14.28 | 4.62 | 74.52 | 114.14 | -7.59 | 599.78 | 3.99 | 3.23 | 25.29 | 8.57 | 299.89 | 34.99 | OK
| 1601 | -7.99 | 408.75 | 5.39 | 2.13 | 2.4 | 14.99 | 4.62 | 74.52 | 114.14 | -7.99 | 602.03 | 5.39 | 9.95 | 26.58 | 9.64 | 301.01 | 31.23 | OK
| 1602 | -6.61 | 408.12 | 6.22 | 4.73 | 2.51 | 11.69 | 4.62 | 74.52 | 114.14 | -6.61 | 601.4 | 6.22 | 13.75 | 21.27 | 9.08 | 300.7 | 33.12 | OK
| 1603 | -7.3 | 407 | 4.04 | -1.59 | 2.29 | 13.38 | 4.62 | 74.52 | 114.14 | -7.3 | 600.28 | 4.04 | 4.27 | 23.96 | 8.34 | 300.14 | 35.99 | OK
| 1604 | -7.3 | 409.87 | 7.67 | 8.68 | 2.61 | 13.31 | 4.62 | 74.52 | 114.14 | -7.3 | 603.15 | 7.67 | 19.8 | 23.9 | 10.59 | 301.57 | 28.48 | OK
575 | 1101 | -12.02 | 349.83 | -6.29 | -11.38 | -0.18 | 11.47 | 5.35 | 81.12 | 144.27 | -12.02 | 580.57 | -6.29 | -21.44 | 30.7 | 13.57 | 290.28 | 21.39 | OK
| 1201 | -22.86 | 358.01 | -15.38 | -30.91 | 0.31 | 29.61 | 5.35 | 81.12 | 144.27 | -22.86 | 588.75 | -15.38 | -55.52 | 66.19 | 27.55 | 294.37 | 10.68 | OK
| 1202 | -1.19 | 341.71 | 3.52 | 8.74 | -0.74 | -6.65 | 5.35 | 81.12 | 144.27 | -1.19 | 572.45 | 3.52 | 14.37 | -4.75 | 3.72 | 286.22 | 76.94 | OK
| 1203 | -11.74 | 360.12 | -41.95 | -85.53 | -2.44 | 10.82 | 5.35 | 81.12 | 144.27 | -11.74 | 590.86 | -41.95 | -152.65 | 29.6 | 43.56 | 295.43 | 6.78 | OK
| 1204 | -12.3 | 339.55 | 29.37 | 62.78 | 2.07 | 12.12 | 5.35 | 81.12 | 144.27 | -12.3 | 570.29 | 29.37 | 109.77 | 31.8 | 31.84 | 285.14 | 8.96 | OK
| 1301 | -18.1 | 442.63 | -32.82 | -68.63 | -0.9 | 19.93 | 5.35 | 81.12 | 144.27 | -18.1 | 673.37 | -32.82 | -121.14 | 48.89 | 37.48 | 336.68 | 8.98 | OK
| 1401 | -24.17 | 425.15 | -32.55 | -67.99 | -0.38 | 30.51 | 5.35 | 81.12 | 144.27 | -24.17 | 655.89 | -32.55 | -120.07 | 69.18 | 40.54 | 327.94 | 8.09 | OK
| 1402 | -9 | 413.75 | -19.31 | -40.24 | -1.11 | 5.13 | 5.35 | 81.12 | 144.27 | -9 | 644.49 | -19.31 | -71.14 | 19.53 | 21.3 | 322.24 | 15.13 | OK
| 1403 | -16.39 | 426.63 | -51.15 | -106.22 | -2.3 | 17.36 | 5.35 | 81.12 | 144.27 | -16.39 | 657.37 | -51.15 | -188.06 | 43.58 | 53.71 | 328.68 | 6.12 | OK
| 1404 | -16.78 | 412.23 | -1.22 | -2.41 | 0.86 | 18.28 | 5.35 | 81.12 | 144.27 | -16.78 | 642.97 | -1.22 | -4.36 | 45.13 | 16.82 | 321.48 | 19.11 | OK
| 1501 | -20.33 | 505.03 | -36.22 | -70.21 | -1.73 | 22.06 | 5.35 | 81.12 | 144.27 | -20.33 | 735.77 | -36.22 | -128.16 | 54.59 | 41.54 | 367.88 | 8.86 | OK
| 1601 | -20.99 | 503.46 | -31.44 | -59.73 | -1.48 | 23.11 | 5.35 | 81.12 | 144.27 | -20.99 | 734.2 | -31.44 | -110.03 | 56.69 | 37.8 | 367.1 | 9.71 | OK
| 1602 | -17.96 | 501.17 | -28.79 | -54.18 | -1.63 | 18.03 | 5.35 | 81.12 | 144.27 | -17.96 | 731.91 | -28.79 | -100.24 | 46.77 | 33.93 | 365.95 | 10.79 | OK
| 1603 | -19.44 | 503.75 | -35.16 | -67.38 | -1.87 | 20.48 | 5.35 | 81.12 | 144.27 | -19.44 | 734.49 | -35.16 | -123.64 | 51.58 | 40.18 | 367.24 | 9.14 | OK
| 1604 | -19.51 | 500.87 | -25.17 | -46.62 | -1.24 | 20.66 | 5.35 | 81.12 | 144.27 | -19.51 | 731.61 | -25.17 | -86.89 | 51.88 | 31.85 | 365.8 | 11.49 | OK
599 | 1101 | 5.1 | 300.66 | 6 | 10.71 | -2 | -8.45 | 4.62 | 74.52 | 114.14 | 5.1 | 493.94 | 6 | 19.41 | -15.84 | 7.87 | 246.97 | 31.38 | OK
| 1201 | -0.06 | 292.33 | 2.49 | 0.26 | -2.5 | 3.63 | 4.62 | 74.52 | 114.14 | -0.06 | 485.61 | 2.49 | 3.87 | 3.72 | 2.49 | 242.8 | 97.51 | OK
| 1202 | 10.25 | 308.95 | 8.8 | 19.57 | -1.56 | -20.53 | 4.62 | 74.52 | 114.14 | 10.25 | 502.23 | 8.8 | 32.33 | -35.39 | 13.51 | 251.11 | 18.59 | OK
| 1203 | 4.85 | 289.61 | -7.17 | -26.45 | -1.14 | -7.8 | 4.62 | 74.52 | 114.14 | 4.85 | 482.89 | -7.17 | -36.85 | -14.83 | 8.66 | 241.44 | 27.88 | OK
| 1204 | 5.34 | 311.71 | 19.18 | 47.86 | -2.86 | -9.09 | 4.62 | 74.52 | 114.14 | 5.34 | 504.99 | 19.18 | 75.67 | -16.83 | 19.91 | 252.49 | 12.68 | OK
| 1301 | 4.61 | 345.76 | 0.51 | -10.4 | -2.4 | -5.85 | 4.62 | 74.52 | 114.14 | 4.61 | 539.04 | 0.51 | -9.66 | -12.53 | 4.64 | 269.52 | 58.09 | OK
| 1401 | 1.13 | 328.66 | -0.58 | -12.44 | -2.65 | 1.95 | 4.62 | 74.52 | 114.14 | 1.13 | 521.94 | -0.58 | -13.28 | 0.31 | 1.27 | 260.97 | 205.49 | OK
| 1402 | 8.34 | 340.29 | 3.84 | 1.08 | -1.99 | -14.96 | 4.62 | 74.52 | 114.14 | 8.34 | 533.57 | 3.84 | 6.65 | -27.05 | 9.18 | 266.78 | 29.06 | OK
| 1403 | 4.56 | 326.75 | -7.34 | -31.13 | -1.7 | -6.05 | 4.62 | 74.52 | 114.14 | 4.56 | 520.03 | -7.34 | -41.77 | -12.66 | 8.64 | 260.01 | 30.09 | OK
| 1404 | 4.91 | 342.22 | 11.1 | 20.89 | -2.91 | -6.95 | 4.62 | 74.52 | 114.14 | 4.91 | 535.5 | 11.1 | 36.98 | -14.07 | 12.14 | 267.75 | 22.06 | OK
| 1501 | 5.78 | 411.09 | 3.94 | -2.61 | -2.9 | -7.8 | 4.62 | 74.52 | 114.14 | 5.78 | 604.37 | 3.94 | 3.1 | -16.18 | 7 | 302.18 | 43.17 | OK
| 1601 | 5.42 | 412.87 | 5.38 | 2.17 | -3.06 | -7.16 | 4.62 | 74.52 | 114.14 | 5.42 | 606.15 | 5.38 | 9.97 | -15.02 | 7.64 | 303.07 | 39.67 | OK
| 1602 | 6.87 | 415.2 | 6.26 | 4.87 | -2.93 | -10.54 | 4.62 | 74.52 | 114.14 | 6.87 | 608.48 | 6.26 | 13.95 | -20.5 | 9.29 | 304.24 | 32.75 | OK
| 1603 | 6.11 | 412.49 | 4.03 | -1.57 | -2.87 | -8.76 | 4.62 | 74.52 | 114.14 | 6.11 | 605.77 | 4.03 | 4.27 | -17.62 | 7.32 | 302.88 | 41.38 | OK
| 1604 | 6.18 | 415.58 | 7.71 | 8.83 | -3.11 | -8.94 | 4.62 | 74.52 | 114.14 | 6.18 | 608.86 | 7.71 | 20.01 | -17.9 | 9.88 | 304.43 | 30.81 | OK
600 | 1101 | 11.57 | 360.16 | -6.11 | -10.9 | 0.21 | -11.26 | 5.35 | 81.12 | 144.27 | 11.57 | 590.9 | -6.11 | -20.68 | -29.77 | 13.08 | 295.45 | 22.59 | OK
| 1201 | 0.8 | 357 | -15.03 | -30.23 | 0.98 | 6.8 | 5.35 | 81.12 | 144.27 | 0.8 | 587.74 | -15.03 | -54.28 | 5.52 | 15.05 | 293.87 | 19.53 | OK
| 1202 | 22.33 | 363.35 | 3.52 | 9 | -0.49 | -29.31 | 5.35 | 81.12 | 144.27 | 22.33 | 594.09 | 3.52 | 14.63 | -65.04 | 22.61 | 297.04 | 13.14 | OK
| 1203 | 12.03 | 371.14 | -42.52 | -86.06 | 2.02 | -12.05 | 5.35 | 81.12 | 144.27 | 12.03 | 601.88 | -42.52 | -154.09 | -31.3 | 44.19 | 300.94 | 6.81 | OK
| 1204 | 11.1 | 349.17 | 30.29 | 64.26 | -1.59 | -10.47 | 5.35 | 81.12 | 144.27 | 11.1 | 579.91 | 30.29 | 112.72 | -28.23 | 32.26 | 289.95 | 8.99 | OK
| 1301 | 10.85 | 451.62 | -32.76 | -68.44 | 1.96 | -7.91 | 5.35 | 81.12 | 144.27 | 10.85 | 682.36 | -32.76 | -120.86 | -25.27 | 34.51 | 341.18 | 9.89 | OK
| 1401 | 3.49 | 426.54 | -32.34 | -67.59 | 2.06 | 3.9 | 5.35 | 81.12 | 144.27 | 3.49 | 657.28 | -32.34 | -119.33 | -1.68 | 32.53 | 328.64 | 10.1 | OK
| 1402 | 18.57 | 430.99 | -19.35 | -40.12 | 1.04 | -21.39 | 5.35 | 81.12 | 144.27 | 18.57 | 661.73 | -19.35 | -71.08 | -51.1 | 26.82 | 330.86 | 12.34 | OK
| 1403 | 11.36 | 436.44 | -51.58 | -106.67 | 2.79 | -9.3 | 5.35 | 81.12 | 144.27 | 11.36 | 667.18 | -51.58 | -189.2 | -27.48 | 52.82 | 333.59 | 6.32 | OK
| 1404 | 10.7 | 421.06 | -0.61 | -1.45 | 0.26 | -8.2 | 5.35 | 81.12 | 144.27 | 10.7 | 651.8 | -0.61 | -2.43 | -25.32 | 10.72 | 325.9 | 30.4 | OK
| 1501 | 12.94 | 515.68 | -36.18 | -70.04 | 2.78 | -9.94 | 5.35 | 81.12 | 144.27 | 12.94 | 746.42 | -36.18 | -127.93 | -30.64 | 38.42 | 373.21 | 9.71 | OK
| 1601 | 12.24 | 513.35 | -31.33 | -59.41 | 2.46 | -8.88 | 5.35 | 81.12 | 144.27 | 12.24 | 744.09 | -31.33 | -109.54 | -28.46 | 33.64 | 372.04 | 11.06 | OK
| 1602 | 15.25 | 514.24 | -28.73 | -53.92 | 2.26 | -13.93 | 5.35 | 81.12 | 144.27 | 15.25 | 744.98 | -28.73 | -99.89 | -38.33 | 32.53 | 372.49 | 11.45 | OK
| 1603 | 13.81 | 515.33 | -35.18 | -67.23 | 2.61 | -11.52 | 5.35 | 81.12 | 144.27 | 13.81 | 746.07 | -35.18 | -123.52 | -33.62 | 37.79 | 373.03 | 9.87 | OK
| 1604 | 13.68 | 512.26 | -24.98 | -46.18 | 2.1 | -11.29 | 5.35 | 81.12 | 144.27 | 13.68 | 743 | -24.98 | -86.15 | -33.18 | 28.48 | 371.5 | 13.04 | OK
625 | 1101 | -5.51 | 274.18 | 6.23 | 11.22 | 1.94 | 9.2 | 4.62 | 74.52 | 114.14 | -5.51 | 467.46 | 6.23 | 20.25 | 17.19 | 8.32 | 233.73 | 28.09 | OK
| 1201 | -10.18 | 275.37 | 2.86 | 1.11 | 1.57 | 20.24 | 4.62 | 74.52 | 114.14 | -10.18 | 468.65 | 2.86 | 5.26 | 35 | 10.57 | 234.32 | 22.17 | OK
| 1202 | -0.83 | 272.95 | 8.88 | 19.75 | 2.36 | -1.86 | 4.62 | 74.52 | 114.14 | -0.83 | 466.23 | 8.88 | 32.63 | -0.66 | 8.92 | 233.11 | 26.13 | OK
| 1203 | -5.51 | 264.87 | -5.66 | -21.97 | 0.42 | 9.41 | 4.62 | 74.52 | 114.14 | -5.51 | 458.15 | -5.66 | -30.18 | 17.4 | 7.9 | 229.07 | 29 | OK
| 1204 | -5.51 | 283.49 | 18.11 | 44.41 | 3.46 | 8.98 | 4.62 | 74.52 | 114.14 | -5.51 | 476.77 | 18.11 | 70.67 | 16.97 | 18.93 | 238.38 | 12.59 | OK
| 1301 | -7.59 | 320.58 | 0.83 | -9.69 | 1.81 | 14.36 | 4.62 | 74.52 | 114.14 | -7.59 | 513.86 | 0.83 | -8.49 | 25.37 | 7.64 | 256.93 | 33.63 | OK
| 1401 | -10.34 | 309.81 | -0.17 | -11.54 | 1.58 | 20.8 | 4.62 | 74.52 | 114.14 | -10.34 | 503.09 | -0.17 | -11.79 | 35.79 | 10.34 | 251.54 | 24.33 | OK
| 1402 | -3.79 | 308.11 | 4.04 | 1.51 | 2.13 | 5.33 | 4.62 | 74.52 | 114.14 | -3.79 | 501.39 | 4.04 | 7.37 | 10.83 | 5.54 | 250.69 | 45.25 | OK
| 1403 | -7.07 | 302.46 | -6.14 | -27.7 | 0.77 | 13.22 | 4.62 | 74.52 | 114.14 | -7.07 | 495.74 | -6.14 | -36.6 | 23.47 | 9.36 | 247.87 | 26.48 | OK
| 1404 | -7.07 | 315.5 | 10.5 | 18.78 | 2.9 | 12.92 | 4.62 | 74.52 | 114.14 | -7.07 | 508.78 | 10.5 | 34.01 | 23.17 | 12.66 | 254.39 | 20.09 | OK
| 1501 | -8.84 | 383.4 | 4.33 | -1.78 | 2.3 | 16.44 | 4.62 | 74.52 | 114.14 | -8.84 | 576.68 | 4.33 | 4.5 | 29.26 | 9.84 | 288.34 | 29.3 | OK
| 1601 | -9.24 | 385.61 | 5.78 | 3.05 | 2.47 | 17.14 | 4.62 | 74.52 | 114.14 | -9.24 | 578.89 | 5.78 | 11.43 | 30.54 | 10.9 | 289.44 | 26.55 | OK
| 1602 | -7.93 | 385.27 | 6.62 | 5.66 | 2.58 | 14.05 | 4.62 | 74.52 | 114.14 | -7.93 | 578.55 | 6.62 | 15.26 | 25.55 | 10.33 | 289.27 | 28 | OK
| 1603 | -8.59 | 384.14 | 4.59 | -0.18 | 2.31 | 15.63 | 4.62 | 74.52 | 114.14 | -8.59 | 577.42 | 4.59 | 6.48 | 28.09 | 9.74 | 288.71 | 29.64 | OK
| 1604 | -8.59 | 386.74 | 7.92 | 9.11 | 2.73 | 15.57 | 4.62 | 74.52 | 114.14 | -8.59 | 580.02 | 7.92 | 20.59 | 28.03 | 11.68 | 290.01 | 24.83 | OK
626 | 1101 | -12.82 | 334.12 | -5.97 | -10.55 | 0.08 | 12.52 | 5.35 | 81.12 | 144.27 | -12.82 | 564.86 | -5.97 | -20.1 | 33.03 | 14.14 | 282.43 | 19.97 | OK
| 1201 | -22.52 | 340.25 | -15.1 | -30.04 | 0.57 | 29.01 | 5.35 | 81.12 | 144.27 | -22.52 | 570.99 | -15.1 | -54.2 | 65.04 | 27.11 | 285.49 | 10.53 | OK
| 1202 | -3.13 | 328.02 | 3.88 | 9.53 | -0.48 | -3.95 | 5.35 | 81.12 | 144.27 | -3.13 | 558.76 | 3.88 | 15.74 | 1.06 | 4.99 | 279.38 | 55.99 | OK
| 1203 | -12.66 | 343.55 | -38.38 | -77.4 | -2.75 | 12.1 | 5.35 | 81.12 | 144.27 | -12.66 | 574.29 | -38.38 | -138.81 | 32.36 | 40.41 | 287.14 | 7.11 | OK
| 1204 | -12.99 | 324.69 | 26.44 | 56.31 | 2.9 | 12.95 | 5.35 | 81.12 | 144.27 | -12.99 | 555.43 | 26.44 | 98.61 | 33.73 | 29.46 | 277.71 | 9.43 | OK
| 1301 | -18.86 | 426.61 | -32.87 | -68.44 | -0.67 | 20.94 | 5.35 | 81.12 | 144.27 | -18.86 | 657.35 | -32.87 | -121.03 | 51.12 | 37.9 | 328.67 | 8.67 | OK
| 1401 | -24.14 | 407.78 | -32.54 | -67.62 | -0.14 | 30.38 | 5.35 | 81.12 | 144.27 | -24.14 | 638.52 | -32.54 | -119.68 | 69 | 40.52 | 319.26 | 7.88 | OK
| 1402 | -10.56 | 399.22 | -19.25 | -39.92 | -0.87 | 7.31 | 5.35 | 81.12 | 144.27 | -10.56 | 629.96 | -19.25 | -70.72 | 24.21 | 21.96 | 314.98 | 14.34 | OK
| 1403 | -17.24 | 410.09 | -48.83 | -100.77 | -2.47 | 18.54 | 5.35 | 81.12 | 144.27 | -17.24 | 640.83 | -48.83 | -178.9 | 46.12 | 51.78 | 320.41 | 6.19 | OK
| 1404 | -17.46 | 396.89 | -3.45 | -7.17 | 1.49 | 19.13 | 5.35 | 81.12 | 144.27 | -17.46 | 627.63 | -3.45 | -12.69 | 47.07 | 17.8 | 313.81 | 17.63 | OK
| 1501 | -21.23 | 488.9 | -36.33 | -70.1 | -1.5 | 23.26 | 5.35 | 81.12 | 144.27 | -21.23 | 719.64 | -36.33 | -128.23 | 57.23 | 42.08 | 359.82 | 8.55 | OK
| 1601 | -21.8 | 487.08 | -31.43 | -59.36 | -1.23 | 24.15 | 5.35 | 81.12 | 144.27 | -21.8 | 717.82 | -31.43 | -109.65 | 59.03 | 38.25 | 358.91 | 9.38 | OK
| 1602 | -19.08 | 485.37 | -28.77 | -53.82 | -1.37 | 19.53 | 5.35 | 81.12 | 144.27 | -19.08 | 716.11 | -28.77 | -99.85 | 50.06 | 34.52 | 358.05 | 10.37 | OK
| 1603 | -20.42 | 487.54 | -34.68 | -65.99 | -1.69 | 21.78 | 5.35 | 81.12 | 144.27 | -20.42 | 718.28 | -34.68 | -121.48 | 54.45 | 40.25 | 359.14 | 8.92 | OK
| 1604 | -20.46 | 484.9 | -25.61 | -47.27 | -0.9 | 21.9 | 5.35 | 81.12 | 144.27 | -20.46 | 715.64 | -25.61 | -88.25 | 54.64 | 32.78 | 357.82 | 10.92 | OK
651 | 1101 | 36.25 | 342.44 | 7.2 | 13.07 | -2.54 | 0.1 | 4.62 | 91.08 | 127.25 | 36.25 | 565.39 | 7.2 | 23.87 | -54.28 | 36.96 | 282.69 | 7.65 | OK
| 1201 | -25.11 | 271.36 | 4 | 3.8 | -3.37 | 9.75 | 4.62 | 91.08 | 127.25 | -25.11 | 494.31 | 4 | 9.8 | 47.42 | 25.43 | 247.15 | 9.72 | OK
| 1202 | 97.66 | 413.56 | 9.72 | 20.85 | -1.8 | -9.55 | 4.62 | 91.08 | 127.25 | 97.66 | 636.51 | 9.72 | 35.43 | -156.04 | 98.14 | 318.25 | 3.24 | OK
| 1203 | 33.34 | 330.91 | -5.28 | -18.97 | -2.15 | 0.41 | 4.62 | 91.08 | 127.25 | 33.34 | 553.86 | -5.28 | -26.89 | -49.6 | 33.76 | 276.93 | 8.2 | OK
| 1204 | 39.15 | 353.96 | 19.67 | 45.11 | -2.92 | -0.2 | 4.62 | 91.08 | 127.25 | 39.15 | 576.91 | 19.67 | 74.62 | -58.92 | 43.81 | 288.45 | 6.58 | OK
| 1301 | 21.09 | 378.78 | 1.18 | -9.44 | -3.47 | 3.3 | 4.62 | 91.08 | 127.25 | 21.09 | 601.73 | 1.18 | -7.67 | -28.33 | 21.12 | 300.86 | 14.25 | OK
| 1401 | -18.07 | 319.94 | 0.44 | -10.3 | -3.82 | 9.25 | 4.62 | 91.08 | 127.25 | -18.07 | 542.89 | 0.44 | -9.64 | 36.36 | 18.08 | 271.44 | 15.01 | OK
| 1402 | 67.87 | 419.48 | 4.45 | 1.63 | -2.72 | -4.26 | 4.62 | 91.08 | 127.25 | 67.87 | 642.43 | 4.45 | 8.3 | -106.07 | 68.02 | 321.21 | 4.72 | OK
| 1403 | 22.84 | 361.62 | -6.05 | -26.24 | -2.97 | 2.71 | 4.62 | 91.08 | 127.25 | 22.84 | 584.57 | -6.05 | -35.32 | -31.55 | 23.63 | 292.28 | 12.37 | OK
| 1404 | 26.91 | 377.76 | 11.42 | 18.61 | -3.5 | 2.29 | 4.62 | 91.08 | 127.25 | 26.91 | 600.71 | 11.42 | 35.74 | -38.08 | 29.23 | 300.35 | 10.28 | OK
| 1501 | 30.08 | 461.31 | 5.03 | -0.97 | -4 | 3.36 | 4.62 | 91.08 | 127.25 | 30.08 | 684.26 | 5.03 | 6.58 | -41.76 | 30.5 | 342.13 | 11.22 | OK
| 1601 | 27.17 | 460.4 | 6.74 | 4.52 | -4.13 | 3.94 | 4.62 | 91.08 | 127.25 | 27.17 | 683.35 | 6.74 | 14.63 | -36.82 | 27.99 | 341.67 | 12.21 | OK
| 1602 | 44.36 | 480.3 | 7.54 | 6.91 | -3.91 | 1.24 | 4.62 | 91.08 | 127.25 | 44.36 | 703.25 | 7.54 | 18.22 | -65.3 | 45 | 351.62 | 7.81 | OK
| 1603 | 35.35 | 468.73 | 5.44 | 1.34 | -3.96 | 2.63 | 4.62 | 91.08 | 127.25 | 35.35 | 691.68 | 5.44 | 9.5 | -50.4 | 35.77 | 345.84 | 9.67 | OK
| 1604 | 36.17 | 471.96 | 8.93 | 10.31 | -4.06 | 2.55 | 4.62 | 91.08 | 127.25 | 36.17 | 694.91 | 8.93 | 23.7 | -51.71 | 37.26 | 347.45 | 9.33 | OK
652 | 1101 | 121.57 | 404.03 | -7.59 | -12.24 | 0.76 | -7.88 | 5.35 | 94.08 | 168.03 | 121.57 | 671.49 | -7.59 | -24.38 | -202.39 | 121.81 | 335.74 | 2.76 | OK
| 1201 | 55.02 | 362.08 | -15.46 | -28.91 | 0.64 | 5.84 | 5.35 | 94.08 | 168.03 | 55.02 | 629.54 | -15.46 | -53.65 | -82.19 | 57.15 | 314.77 | 5.51 | OK
| 1202 | 188.07 | 445.97 | 1.03 | 5.11 | 0.92 | -21.59 | 5.35 | 94.08 | 168.03 | 188.07 | 713.43 | 1.03 | 6.76 | -322.5 | 188.07 | 356.71 | 1.9 | OK
| 1203 | 123.93 | 413.83 | -40.35 | -76.45 | 2.07 | -8.28 | 5.35 | 94.08 | 168.03 | 123.93 | 681.29 | -40.35 | -141.01 | -206.57 | 130.33 | 340.64 | 2.61 | OK
| 1204 | 119.21 | 394.24 | 25.17 | 51.97 | -0.55 | -7.48 | 5.35 | 94.08 | 168.03 | 119.21 | 661.7 | 25.17 | 92.24 | -198.22 | 121.84 | 330.85 | 2.72 | OK
| 1301 | 129.68 | 499.84 | -37.74 | -74.8 | 2.25 | -5.06 | 5.35 | 94.08 | 168.03 | 129.68 | 767.3 | -37.74 | -135.18 | -212.55 | 135.06 | 383.65 | 2.84 | OK
| 1401 | 81.07 | 446.52 | -35.71 | -70.83 | 1.8 | 3.83 | 5.35 | 94.08 | 168.03 | 81.07 | 713.98 | -35.71 | -127.97 | -125.88 | 88.59 | 356.99 | 4.03 | OK
| 1402 | 174.2 | 505.24 | -24.17 | -47.02 | 1.99 | -15.36 | 5.35 | 94.08 | 168.03 | 174.2 | 772.7 | -24.17 | -85.69 | -294.08 | 175.87 | 386.35 | 2.2 | OK
| 1403 | 129.3 | 482.74 | -53.13 | -104.11 | 2.79 | -6.05 | 5.35 | 94.08 | 168.03 | 129.3 | 750.2 | -53.13 | -189.12 | -212.93 | 139.79 | 375.1 | 2.68 | OK
| 1404 | 126 | 469.03 | -7.27 | -14.21 | 0.96 | -5.49 | 5.35 | 94.08 | 168.03 | 126 | 736.49 | -7.27 | -25.84 | -207.09 | 126.21 | 368.24 | 2.92 | OK
| 1501 | 155.98 | 580.67 | -42.01 | -77.58 | 3.54 | -6.73 | 5.35 | 94.08 | 168.03 | 155.98 | 848.13 | -42.01 | -144.8 | -256.3 | 161.54 | 424.06 | 2.63 | OK
| 1601 | 152.17 | 576.24 | -36.28 | -65.45 | 3.22 | -5.97 | 5.35 | 94.08 | 168.03 | 152.17 | 843.7 | -36.28 | -123.5 | -249.44 | 156.44 | 421.85 | 2.7 | OK
| 1602 | 170.8 | 587.98 | -33.97 | -60.69 | 3.26 | -9.8 | 5.35 | 94.08 | 168.03 | 170.8 | 855.44 | -33.97 | -115.04 | -283.08 | 174.15 | 427.72 | 2.46 | OK
| 1603 | 161.81 | 583.48 | -39.77 | -72.11 | 3.42 | -7.94 | 5.35 | 94.08 | 168.03 | 161.81 | 850.94 | -39.77 | -135.74 | -266.84 | 166.63 | 425.47 | 2.55 | OK
| 1604 | 161.15 | 580.74 | -30.59 | -54.13 | 3.05 | -7.83 | 5.35 | 94.08 | 168.03 | 161.15 | 848.2 | -30.59 | -103.07 | -265.67 | 164.03 | 424.1 | 2.59 | OK
685 | 1101 | -45.04 | 261.63 | 6.96 | 13.77 | 2.21 | 2.72 | 4.62 | 81.12 | 124.59 | -45.04 | 471.96 | 6.96 | 23.86 | 68.03 | 45.57 | 235.98 | 5.18 | OK
| 1201 | -106.12 | 331.25 | 6.42 | 12.3 | 1.38 | 11.75 | 4.62 | 81.12 | 124.59 | -106.12 | 541.58 | 6.42 | 21.61 | 165.62 | 106.31 | 270.79 | 2.55 | OK
| 1202 | 16.09 | 191.73 | 6.93 | 14.13 | 3.09 | -6.31 | 4.62 | 81.12 | 124.59 | 16.09 | 402.06 | 6.93 | 24.18 | -29.64 | 17.52 | 201.03 | 11.47 | OK
| 1203 | -46.86 | 249.35 | 3.33 | 8.57 | -2.15 | 3.04 | 4.62 | 81.12 | 124.59 | -46.86 | 459.68 | 3.33 | 13.4 | 70.99 | 46.98 | 229.84 | 4.89 | OK
| 1204 | -43.22 | 273.9 | 10.58 | 18.97 | 6.58 | 2.4 | 4.62 | 81.12 | 124.59 | -43.22 | 484.23 | 10.58 | 34.31 | 65.07 | 44.5 | 242.11 | 5.44 | OK
| 1301 | -75.46 | 316.24 | 8.73 | 15.82 | -1.02 | 6.1 | 4.62 | 81.12 | 124.59 | -75.46 | 526.57 | 8.73 | 28.48 | 115.52 | 75.96 | 263.28 | 3.47 | OK
| 1401 | -110.61 | 351.32 | 7.91 | 14.28 | -0.79 | 11.57 | 4.62 | 81.12 | 124.59 | -110.61 | 561.65 | 7.91 | 25.75 | 171.95 | 110.89 | 280.82 | 2.53 | OK
| 1402 | -25.07 | 253.66 | 8.27 | 15.56 | 0.4 | -1.07 | 4.62 | 81.12 | 124.59 | -25.07 | 463.99 | 8.27 | 27.55 | 35.28 | 26.4 | 231.99 | 8.79 | OK
| 1403 | -69.13 | 293.99 | 5.75 | 11.66 | -3.27 | 5.48 | 4.62 | 81.12 | 124.59 | -69.13 | 504.32 | 5.75 | 20 | 105.72 | 69.37 | 252.16 | 3.64 | OK
| 1404 | -66.58 | 311.18 | 10.82 | 18.95 | 2.84 | 5.03 | 4.62 | 81.12 | 124.59 | -66.58 | 521.51 | 10.82 | 34.64 | 101.57 | 67.45 | 260.75 | 3.87 | OK
| 1501 | -86.54 | 365.08 | 10.71 | 19.77 | 0.03 | 6.74 | 4.62 | 81.12 | 124.59 | -86.54 | 575.41 | 10.71 | 35.3 | 132.22 | 87.2 | 287.7 | 3.3 | OK
| 1601 | -89.88 | 372.08 | 10.67 | 19.97 | 0.94 | 7.3 | 4.62 | 81.12 | 124.59 | -89.88 | 582.41 | 10.67 | 35.44 | 137.63 | 90.51 | 291.2 | 3.22 | OK
| 1602 | -72.77 | 352.55 | 10.74 | 20.23 | 1.18 | 4.77 | 4.62 | 81.12 | 124.59 | -72.77 | 562.88 | 10.74 | 35.8 | 110.29 | 73.56 | 281.44 | 3.83 | OK
| 1603 | -81.58 | 360.61 | 10.23 | 19.45 | 0.45 | 6.08 | 4.62 | 81.12 | 124.59 | -81.58 | 570.94 | 10.23 | 34.28 | 124.37 | 82.22 | 285.47 | 3.47 | OK
| 1604 | -81.07 | 364.05 | 11.25 | 20.9 | 1.67 | 5.99 | 4.62 | 81.12 | 124.59 | -81.07 | 574.38 | 11.25 | 37.21 | 123.54 | 81.85 | 287.19 | 3.51 | OK
686 | 1101 | -127.19 | 297.8 | -6.83 | -4.89 | -1.88 | 10.39 | 5.35 | 81.12 | 144.27 | -127.19 | 528.54 | -6.83 | -15.82 | 213.89 | 127.37 | 264.27 | 2.07 | OK
| 1201 | -191.93 | 355.26 | -19.33 | -7.43 | -2.19 | 22.19 | 5.35 | 81.12 | 144.27 | -191.93 | 586 | -19.33 | -38.36 | 329.28 | 192.9 | 293 | 1.52 | OK
| 1202 | -62.48 | 240.57 | 6.16 | -0.79 | -1.7 | -1.4 | 5.35 | 81.12 | 144.27 | -62.48 | 471.31 | 6.16 | 9.07 | 98.57 | 62.78 | 235.65 | 3.75 | OK
| 1203 | -126.32 | 311.72 | -45.79 | -13.26 | -8.52 | 10.19 | 5.35 | 81.12 | 144.27 | -126.32 | 542.46 | -45.79 | -86.52 | 212.3 | 134.36 | 271.23 | 2.02 | OK
| 1204 | -128.06 | 283.88 | 32.13 | 3.48 | 4.76 | 10.6 | 5.35 | 81.12 | 144.27 | -128.06 | 514.62 | 32.13 | 54.89 | 215.5 | 132.03 | 257.31 | 1.95 | OK
| 1301 | -181.26 | 396.75 | -43.89 | -11.68 | -8.17 | 16.85 | 5.35 | 81.12 | 144.27 | -181.26 | 627.49 | -43.89 | -81.9 | 306.87 | 186.5 | 313.74 | 1.68 | OK
| 1401 | -213.06 | 412.23 | -43.37 | -11.76 | -6.82 | 23.5 | 5.35 | 81.12 | 144.27 | -213.06 | 642.97 | -43.37 | -81.15 | 364.4 | 217.43 | 321.48 | 1.48 | NG
| 1402 | -122.45 | 331.95 | -25.53 | -7.11 | -6.47 | 6.98 | 5.35 | 81.12 | 144.27 | -122.45 | 562.69 | -25.53 | -47.96 | 202.9 | 125.08 | 281.34 | 2.25 | OK
| 1403 | -167.13 | 381.75 | -61.9 | -15.84 | -11.24 | 15.09 | 5.35 | 81.12 | 144.27 | -167.13 | 612.49 | -61.9 | -114.88 | 282.5 | 178.22 | 306.24 | 1.72 | OK
| 1404 | -168.35 | 362.27 | -7.36 | -4.12 | -1.95 | 15.38 | 5.35 | 81.12 | 144.27 | -168.35 | 593.01 | -7.36 | -15.9 | 284.74 | 168.51 | 296.5 | 1.76 | OK
| 1501 | -208.88 | 442.15 | -45.5 | -16.18 | -9.23 | 19.09 | 5.35 | 81.12 | 144.27 | -208.88 | 672.89 | -45.5 | -88.98 | 353.3 | 213.78 | 336.44 | 1.57 | OK
| 1601 | -212.13 | 441.05 | -38.43 | -15.01 | -7.89 | 19.71 | 5.35 | 81.12 | 144.27 | -212.13 | 671.79 | -38.43 | -76.5 | 359.12 | 215.58 | 335.89 | 1.56 | OK
| 1602 | -194.01 | 425 | -34.87 | -14.08 | -7.82 | 16.4 | 5.35 | 81.12 | 144.27 | -194.01 | 655.74 | -34.87 | -69.87 | 326.82 | 197.12 | 327.87 | 1.66 | OK
| 1603 | -202.95 | 434.96 | -42.14 | -15.83 | -8.78 | 18.02 | 5.35 | 81.12 | 144.27 | -202.95 | 665.7 | -42.14 | -83.25 | 342.74 | 207.28 | 332.85 | 1.61 | OK
| 1604 | -203.19 | 431.06 | -31.23 | -13.49 | -6.92 | 18.08 | 5.35 | 81.12 | 144.27 | -203.19 | 661.8 | -31.23 | -63.46 | 343.18 | 205.58 | 330.9 | 1.61 | OK
701 | 1101 | 30.27 | 214.93 | 0.4 | 7.21 | 0.16 | -0.9 | 4.62 | 81.84 | 113.95 | 30.27 | 415.34 | 0.4 | 7.81 | -46.3 | 30.27 | 207.67 | 6.86 | OK
| 1201 | -9.82 | 150.27 | -13.48 | 4.65 | 0.12 | 4.98 | 4.62 | 81.84 | 113.95 | -9.82 | 350.68 | -13.48 | -15.57 | 19.71 | 16.68 | 175.34 | 10.51 | OK
| 1202 | 70.35 | 279.35 | 13.16 | 8.38 | 0.17 | -6.78 | 4.62 | 81.84 | 113.95 | 70.35 | 479.76 | 13.16 | 28.12 | -112.3 | 71.57 | 239.88 | 3.35 | OK
| 1203 | 29.99 | 192.26 | -37.59 | 1.92 | 4.08 | -0.91 | 4.62 | 81.84 | 113.95 | 29.99 | 392.67 | -37.59 | -54.46 | -45.9 | 48.09 | 196.33 | 4.08 | OK
| 1204 | 30.54 | 237.6 | 38.39 | 12.5 | -3.77 | -0.89 | 4.62 | 81.84 | 113.95 | 30.54 | 438.01 | 38.39 | 70.09 | -46.7 | 49.06 | 219 | 4.46 | OK
| 1301 | 21.03 | 198.37 | -27.52 | 7.43 | 2.29 | 0.75 | 4.62 | 81.84 | 113.95 | 21.03 | 398.78 | -27.52 | -33.85 | -30.8 | 34.64 | 199.39 | 5.76 | OK
| 1401 | -4.72 | 157.25 | -30.26 | 5.59 | 1.73 | 4.45 | 4.62 | 81.84 | 113.95 | -4.72 | 357.66 | -30.26 | -39.8 | 11.53 | 30.63 | 178.83 | 5.84 | OK
| 1402 | 51.4 | 247.6 | -11.61 | 8.2 | 1.76 | -3.78 | 4.62 | 81.84 | 113.95 | 51.4 | 448.01 | -11.61 | -9.22 | -80.88 | 52.69 | 224 | 4.25 | OK
| 1403 | 23.15 | 186.64 | -47.13 | 3.68 | 4.5 | 0.33 | 4.62 | 81.84 | 113.95 | 23.15 | 387.05 | -47.13 | -67.02 | -34.39 | 52.51 | 193.52 | 3.69 | OK
| 1404 | 23.53 | 218.38 | 6.05 | 11.08 | -0.99 | 0.34 | 4.62 | 81.84 | 113.95 | 23.53 | 418.79 | 6.05 | 20.16 | -34.96 | 24.3 | 209.39 | 8.62 | OK
| 1501 | 27.38 | 231.14 | -24.61 | 9.21 | 2.17 | 0.62 | 4.62 | 81.84 | 113.95 | 27.38 | 431.55 | -24.61 | -27.7 | -40.45 | 36.81 | 215.77 | 5.86 | OK
| 1601 | 25.46 | 232.55 | -19.91 | 9.18 | 1.64 | 1 | 4.62 | 81.84 | 113.95 | 25.46 | 432.96 | -19.91 | -20.68 | -37.19 | 32.32 | 216.48 | 6.7 | OK
| 1602 | 36.68 | 250.62 | -16.18 | 9.7 | 1.65 | -0.64 | 4.62 | 81.84 | 113.95 | 36.68 | 451.03 | -16.18 | -14.57 | -55.66 | 40.09 | 225.51 | 5.63 | OK
| 1603 | 31.03 | 238.43 | -23.28 | 8.8 | 2.19 | 0.18 | 4.62 | 81.84 | 113.95 | 31.03 | 438.84 | -23.28 | -26.12 | -46.36 | 38.79 | 219.42 | 5.66 | OK
| 1604 | 31.11 | 244.78 | -12.65 | 10.28 | 1.09 | 0.18 | 4.62 | 81.84 | 113.95 | 31.11 | 445.19 | -12.65 | -8.7 | -46.48 | 33.58 | 222.59 | 6.63 | OK
702 | 1101 | 73.42 | 243.06 | -0.5 | -3.26 | -1.14 | -4.22 | 5.59 | 67.5 | 139.09 | 73.42 | 455.24 | -0.5 | -4.06 | -121.69 | 73.42 | 227.62 | 3.1 | OK
| 1201 | 31.64 | 210.07 | -1.13 | -5.62 | 0.36 | 3.14 | 5.59 | 67.5 | 139.09 | 31.64 | 422.25 | -1.13 | -7.43 | -47.48 | 31.66 | 211.12 | 6.67 | OK
| 1202 | 115.2 | 276.28 | 1.2 | 0.35 | -2.56 | -11.57 | 5.59 | 67.5 | 139.09 | 115.2 | 488.46 | 1.2 | 2.27 | -195.89 | 115.21 | 244.23 | 2.12 | OK
| 1203 | 74.13 | 265.64 | -4.12 | -10.55 | 4.64 | -4.17 | 5.59 | 67.5 | 139.09 | 74.13 | 477.82 | -4.12 | -17.14 | -122.78 | 74.24 | 238.91 | 3.22 | OK
| 1204 | 72.71 | 220.47 | 3.12 | 4.03 | -6.91 | -4.27 | 5.59 | 67.5 | 139.09 | 72.71 | 432.65 | 3.12 | 9.02 | -120.61 | 72.78 | 216.32 | 2.97 | OK
| 1301 | 73.27 | 282.98 | 0.84 | -5.87 | 2.51 | -2.31 | 5.59 | 67.5 | 139.09 | 73.27 | 495.16 | 0.84 | -4.53 | -119.54 | 73.27 | 247.58 | 3.38 | OK
| 1401 | 44.06 | 249.91 | 0.06 | -6.87 | 2.64 | 2.36 | 5.59 | 67.5 | 139.09 | 44.06 | 462.09 | 0.06 | -6.77 | -68.14 | 44.06 | 231.04 | 5.24 | OK
| 1402 | 102.55 | 296.26 | 1.7 | -2.69 | 0.6 | -7.93 | 5.59 | 67.5 | 139.09 | 102.55 | 508.44 | 1.7 | 0.03 | -172.01 | 102.56 | 254.22 | 2.48 | OK
| 1403 | 73.8 | 288.81 | -2.03 | -10.32 | 5.64 | -2.75 | 5.59 | 67.5 | 139.09 | 73.8 | 500.99 | -2.03 | -13.57 | -120.83 | 73.83 | 250.49 | 3.39 | OK
| 1404 | 72.81 | 257.19 | 3.04 | -0.12 | -2.45 | -2.82 | 5.59 | 67.5 | 139.09 | 72.81 | 469.37 | 3.04 | 4.74 | -119.32 | 72.87 | 234.68 | 3.22 | OK
| 1501 | 87.19 | 312.22 | -1.76 | -8.93 | 2.39 | -3.03 | 5.59 | 67.5 | 139.09 | 87.19 | 524.4 | -1.76 | -11.75 | -142.53 | 87.21 | 262.2 | 3.01 | OK
| 1601 | 85.08 | 306.92 | -1.87 | -8.42 | 1.59 | -2.65 | 5.59 | 67.5 | 139.09 | 85.08 | 519.1 | -1.87 | -11.41 | -138.78 | 85.1 | 259.55 | 3.05 | OK
| 1602 | 96.78 | 316.19 | -1.54 | -7.58 | 1.18 | -4.71 | 5.59 | 67.5 | 139.09 | 96.78 | 528.37 | -1.54 | -10.04 | -159.56 | 96.79 | 264.18 | 2.73 | OK
| 1603 | 91.03 | 314.7 | -2.29 | -9.11 | 2.19 | -3.67 | 5.59 | 67.5 | 139.09 | 91.03 | 526.88 | -2.29 | -12.77 | -149.32 | 91.06 | 263.44 | 2.89 | OK
| 1604 | 90.83 | 308.37 | -1.27 | -7.07 | 0.57 | -3.69 | 5.59 | 67.5 | 139.09 | 90.83 | 520.55 | -1.27 | -9.1 | -149.02 | 90.84 | 260.27 | 2.87 | OK
725 | 1101 | -25.61 | 316.67 | 2.98 | 4.22 | 0.4 | -0.09 | 4.62 | 81.84 | 113.95 | -25.61 | 517.08 | 2.98 | 8.69 | 38.32 | 25.78 | 258.54 | 10.03 | OK
| 1201 | -63.49 | 366.2 | 0.3 | -3.73 | 0.27 | 5.7 | 4.62 | 81.84 | 113.95 | -63.49 | 566.61 | 0.3 | -3.28 | 100.94 | 63.49 | 283.3 | 4.46 | OK
| 1202 | 12.27 | 267.14 | 4.92 | 10.6 | 0.56 | -5.87 | 4.62 | 81.84 | 113.95 | 12.27 | 467.55 | 4.92 | 17.98 | -24.28 | 13.22 | 233.77 | 17.68 | OK
| 1203 | -25.82 | 309.65 | -9.09 | -27.12 | 0.46 | -0.01 | 4.62 | 81.84 | 113.95 | -25.82 | 510.06 | -9.09 | -40.76 | 38.72 | 27.37 | 255.03 | 9.32 | OK
| 1204 | -25.39 | 323.68 | 15.05 | 35.56 | 0.34 | -0.16 | 4.62 | 81.84 | 113.95 | -25.39 | 524.09 | 15.05 | 58.14 | 37.93 | 29.52 | 262.04 | 8.88 | OK
| 1301 | -44.61 | 386.27 | -1.55 | -13.31 | 0.67 | 1.59 | 4.62 | 81.84 | 113.95 | -44.61 | 586.68 | -1.55 | -15.64 | 68.5 | 44.64 | 293.34 | 6.57 | OK
| 1401 | -66.38 | 403.55 | -2.29 | -14.49 | 0.51 | 5.22 | 4.62 | 81.84 | 113.95 | -66.38 | 603.96 | -2.29 | -17.92 | 104.79 | 66.42 | 301.98 | 4.55 | OK
| 1402 | -13.34 | 334.2 | 0.94 | -4.46 | 0.72 | -2.87 | 4.62 | 81.84 | 113.95 | -13.34 | 534.61 | 0.94 | -3.05 | 17.14 | 13.37 | 267.3 | 19.99 | OK
| 1403 | -40.01 | 363.96 | -8.86 | -30.86 | 0.64 | 1.22 | 4.62 | 81.84 | 113.95 | -40.01 | 564.37 | -8.86 | -44.15 | 61.24 | 40.98 | 282.18 | 6.89 | OK
| 1404 | -39.71 | 373.78 | 8.03 | 13.01 | 0.56 | 1.12 | 4.62 | 81.84 | 113.95 | -39.71 | 574.19 | 8.03 | 25.06 | 60.68 | 40.51 | 287.09 | 7.09 | OK
| 1501 | -49.91 | 451.36 | 0.51 | -8.54 | 0.46 | 1.45 | 4.62 | 81.84 | 113.95 | -49.91 | 651.77 | 0.51 | -7.78 | 76.32 | 49.91 | 325.88 | 6.53 | OK
| 1601 | -51.62 | 454.67 | 1.52 | -4.94 | 0.41 | 1.82 | 4.62 | 81.84 | 113.95 | -51.62 | 655.08 | 1.52 | -2.66 | 79.25 | 51.64 | 327.54 | 6.34 | OK
| 1602 | -41.01 | 440.8 | 2.17 | -2.93 | 0.45 | 0.2 | 4.62 | 81.84 | 113.95 | -41.01 | 641.21 | 2.17 | 0.32 | 61.72 | 41.07 | 320.6 | 7.81 | OK
| 1603 | -46.35 | 446.75 | 0.21 | -8.21 | 0.44 | 1.02 | 4.62 | 81.84 | 113.95 | -46.35 | 647.16 | 0.21 | -7.9 | 70.54 | 46.35 | 323.58 | 6.98 | OK
| 1604 | -46.28 | 448.72 | 3.59 | 0.57 | 0.42 | 1 | 4.62 | 81.84 | 113.95 | -46.28 | 649.13 | 3.59 | 5.96 | 70.42 | 46.42 | 324.56 | 6.99 | OK
726 | 1101 | -67.1 | 340.98 | -2.21 | -8.54 | 2.38 | 5.05 | 5.59 | 67.5 | 139.09 | -67.1 | 553.16 | -2.21 | -12.08 | 112.41 | 67.14 | 276.58 | 4.12 | OK
| 1201 | -110.4 | 378.15 | -9.24 | -23.54 | 3.49 | 13.15 | 5.59 | 67.5 | 139.09 | -110.4 | 590.33 | -9.24 | -38.32 | 189.79 | 110.79 | 295.16 | 2.66 | OK
| 1202 | -23.81 | 303.8 | 5.69 | 7.33 | 1.23 | -3.05 | 5.59 | 67.5 | 139.09 | -23.81 | 515.98 | 5.69 | 16.43 | 35.05 | 24.48 | 257.99 | 10.54 | OK
| 1203 | -67.25 | 347.95 | -33.57 | -71.33 | 2.23 | 4.99 | 5.59 | 67.5 | 139.09 | -67.25 | 560.13 | -33.57 | -125.04 | 112.59 | 75.16 | 280.06 | 3.73 | OK
| 1204 | -66.95 | 334 | 29.15 | 54.26 | 2.52 | 5.11 | 5.59 | 67.5 | 139.09 | -66.95 | 546.18 | 29.15 | 100.9 | 112.23 | 73.02 | 273.09 | 3.74 | OK
| 1301 | -96.68 | 428.27 | -21.94 | -53.96 | 4.32 | 8.79 | 5.59 | 67.5 | 139.09 | -96.68 | 640.45 | -21.94 | -89.06 | 163.48 | 99.14 | 320.22 | 3.23 | OK
| 1401 | -119.59 | 432.46 | -21.93 | -53.11 | 4.61 | 13.53 | 5.59 | 67.5 | 139.09 | -119.59 | 644.64 | -21.93 | -88.2 | 204.87 | 121.58 | 322.32 | 2.65 | OK
| 1402 | -58.98 | 380.42 | -11.48 | -31.5 | 3.03 | 2.19 | 5.59 | 67.5 | 139.09 | -58.98 | 592.6 | -11.48 | -49.87 | 96.56 | 60.09 | 296.3 | 4.93 | OK
| 1403 | -89.39 | 411.32 | -38.96 | -86.56 | 3.73 | 7.82 | 5.59 | 67.5 | 139.09 | -89.39 | 623.5 | -38.96 | -148.9 | 150.84 | 97.51 | 311.75 | 3.2 | OK
| 1404 | -89.18 | 401.57 | 4.95 | 1.35 | 3.93 | 7.9 | 5.59 | 67.5 | 139.09 | -89.18 | 613.75 | 4.95 | 9.27 | 150.59 | 89.32 | 306.87 | 3.44 | OK
| 1501 | -109.35 | 489.94 | -24.57 | -55.78 | 4.16 | 9.62 | 5.59 | 67.5 | 139.09 | -109.35 | 702.12 | -24.57 | -95.09 | 184.58 | 112.08 | 351.06 | 3.13 | OK
| 1601 | -111.39 | 490.16 | -20.8 | -47.33 | 4.07 | 10.04 | 5.59 | 67.5 | 139.09 | -111.39 | 702.34 | -20.8 | -80.61 | 188.26 | 113.32 | 351.17 | 3.1 | OK
| 1602 | -99.27 | 479.75 | -18.71 | -43.01 | 3.76 | 7.77 | 5.59 | 67.5 | 139.09 | -99.27 | 691.93 | -18.71 | -72.95 | 166.6 | 101.02 | 345.96 | 3.42 | OK
| 1603 | -105.35 | 485.93 | -24.21 | -54.02 | 3.9 | 8.9 | 5.59 | 67.5 | 139.09 | -105.35 | 698.11 | -24.21 | -92.76 | 177.46 | 108.1 | 349.05 | 3.23 | OK
| 1604 | -105.31 | 483.98 | -15.42 | -36.44 | 3.94 | 8.92 | 5.59 | 67.5 | 139.09 | -105.31 | 696.16 | -15.42 | -61.11 | 177.42 | 106.43 | 348.08 | 3.27 | OK
749 | 1101 | 0 | 300.22 | 3.28 | 6.34 | -0.01 | 0.02 | 4.62 | 81.84 | 113.95 | 0 | 500.63 | 3.28 | 11.26 | 0.02 | 3.28 | 250.31 | 76.31 | OK
| 1201 | -0.41 | 294.16 | 3.3 | 5.76 | -0.01 | 2.25 | 4.62 | 81.84 | 113.95 | -0.41 | 494.57 | 3.3 | 10.71 | 2.86 | 3.33 | 247.28 | 74.26 | OK
| 1202 | 0.41 | 306.02 | 2.59 | 5.6 | -0.02 | -2.21 | 4.62 | 81.84 | 113.95 | 0.41 | 506.43 | 2.59 | 9.48 | -2.82 | 2.62 | 253.21 | 96.65 | OK
| 1203 | -0.01 | 275.63 | 3.49 | 6.12 | -0.02 | 0.04 | 4.62 | 81.84 | 113.95 | -0.01 | 476.04 | 3.49 | 11.36 | 0.06 | 3.49 | 238.02 | 68.2 | OK
| 1204 | 0.01 | 324.82 | 3.07 | 6.57 | -0.01 | 0 | 4.62 | 81.84 | 113.95 | 0.01 | 525.23 | 3.07 | 11.18 | -0.02 | 3.07 | 262.61 | 85.54 | OK
| 1301 | 0.56 | 334.46 | 8.1 | 13.74 | -0.01 | 0.25 | 4.62 | 81.84 | 113.95 | 0.56 | 534.87 | 8.1 | 25.89 | -0.59 | 8.12 | 267.43 | 32.93 | OK
| 1401 | 0.13 | 321.66 | 6.91 | 11.49 | -0.01 | 1.76 | 4.62 | 81.84 | 113.95 | 0.13 | 522.07 | 6.91 | 21.86 | 1.56 | 6.91 | 261.03 | 37.78 | OK
| 1402 | 0.71 | 329.96 | 6.41 | 11.37 | -0.02 | -1.37 | 4.62 | 81.84 | 113.95 | 0.71 | 530.37 | 6.41 | 20.98 | -2.44 | 6.45 | 265.18 | 41.11 | OK
| 1403 | 0.41 | 308.69 | 7.04 | 11.74 | -0.02 | 0.21 | 4.62 | 81.84 | 113.95 | 0.41 | 509.1 | 7.04 | 22.3 | -0.4 | 7.05 | 254.55 | 36.11 | OK
| 1404 | 0.42 | 343.12 | 6.74 | 12.05 | -0.01 | 0.18 | 4.62 | 81.84 | 113.95 | 0.42 | 543.53 | 6.74 | 22.16 | -0.45 | 6.75 | 271.76 | 40.26 | OK
| 1501 | 0.57 | 398.97 | 7.99 | 13.72 | -0.01 | 0.24 | 4.62 | 81.84 | 113.95 | 0.57 | 599.38 | 7.99 | 25.7 | -0.62 | 8.01 | 299.69 | 37.41 | OK
| 1601 | 0.37 | 402.78 | 7.08 | 12.33 | -0.01 | 0.49 | 4.62 | 81.84 | 113.95 | 0.37 | 603.19 | 7.08 | 22.95 | -0.06 | 7.09 | 301.59 | 42.54 | OK
| 1602 | 0.49 | 404.44 | 6.98 | 12.3 | -0.01 | -0.14 | 4.62 | 81.84 | 113.95 | 0.49 | 604.85 | 6.98 | 22.77 | -0.88 | 7 | 302.42 | 43.2 | OK
| 1603 | 0.43 | 400.18 | 7.1 | 12.38 | -0.01 | 0.18 | 4.62 | 81.84 | 113.95 | 0.43 | 600.59 | 7.1 | 23.03 | -0.46 | 7.11 | 300.29 | 42.23 | OK
| 1604 | 0.43 | 407.07 | 7.04 | 12.44 | -0.01 | 0.17 | 4.62 | 81.84 | 113.95 | 0.43 | 607.48 | 7.04 | 23 | -0.48 | 7.05 | 303.74 | 43.08 | OK
750 | 1101 | -0.85 | 349.76 | -4.47 | 17.76 | -0.21 | 0.86 | 5.59 | 67.5 | 139.09 | -0.85 | 561.94 | -4.47 | 10.61 | 2.22 | 4.55 | 280.97 | 61.75 | OK
| 1201 | -2.81 | 356.14 | -19.38 | 17.26 | -0.95 | 5.44 | 5.59 | 67.5 | 139.09 | -2.81 | 568.32 | -19.38 | -13.75 | 9.94 | 19.58 | 284.16 | 14.51 | OK
| 1202 | 1.11 | 343.67 | 10.95 | 19.84 | 0.53 | -3.72 | 5.59 | 67.5 | 139.09 | 1.11 | 555.85 | 10.95 | 37.36 | -5.5 | 11.01 | 277.92 | 25.24 | OK
| 1203 | -0.85 | 374.65 | -66.77 | 13.77 | -0.36 | 0.85 | 5.59 | 67.5 | 139.09 | -0.85 | 586.83 | -66.77 | -93.06 | 2.21 | 66.78 | 293.41 | 4.39 | OK
| 1204 | -0.84 | 324.87 | 57.83 | 21.75 | -0.06 | 0.87 | 5.59 | 67.5 | 139.09 | -0.84 | 537.05 | 57.83 | 114.28 | 2.21 | 57.84 | 268.52 | 4.64 | OK
| 1301 | -0.76 | 440.12 | -47.34 | 26.35 | -0.55 | 2.5 | 5.59 | 67.5 | 139.09 | -0.76 | 652.3 | -47.34 | -49.39 | 3.72 | 47.35 | 326.15 | 6.89 | OK
| 1401 | -2.15 | 421.99 | -47.06 | 23.85 | -0.98 | 5.3 | 5.59 | 67.5 | 139.09 | -2.15 | 634.17 | -47.06 | -51.45 | 8.74 | 47.11 | 317.08 | 6.73 | OK
| 1402 | 0.59 | 413.26 | -25.83 | 25.66 | 0.05 | -1.12 | 5.59 | 67.5 | 139.09 | 0.59 | 625.44 | -25.83 | -15.67 | -2.06 | 25.84 | 312.72 | 12.1 | OK
| 1403 | -0.78 | 434.95 | -80.24 | 21.41 | -0.57 | 2.08 | 5.59 | 67.5 | 139.09 | -0.78 | 647.13 | -80.24 | -106.97 | 3.33 | 80.24 | 323.56 | 4.03 | OK
| 1404 | -0.78 | 400.11 | 6.99 | 26.99 | -0.36 | 2.1 | 5.59 | 67.5 | 139.09 | -0.78 | 612.29 | 6.99 | 38.17 | 3.35 | 7.03 | 306.14 | 43.55 | OK
| 1501 | -0.95 | 503.87 | -46.73 | 25.13 | -0.52 | 2.7 | 5.59 | 67.5 | 139.09 | -0.95 | 716.05 | -46.73 | -49.64 | 4.22 | 46.74 | 358.02 | 7.66 | OK
| 1601 | -1.3 | 500.02 | -38.5 | 24.44 | -0.56 | 2.98 | 5.59 | 67.5 | 139.09 | -1.3 | 712.2 | -38.5 | -37.16 | 5.06 | 38.52 | 356.1 | 9.24 | OK
| 1602 | -0.75 | 498.27 | -34.25 | 24.8 | -0.35 | 1.7 | 5.59 | 67.5 | 139.09 | -0.75 | 710.45 | -34.25 | -30 | 2.9 | 34.26 | 355.22 | 10.37 | OK
| 1603 | -1.02 | 502.61 | -45.13 | 23.95 | -0.48 | 2.34 | 5.59 | 67.5 | 139.09 | -1.02 | 714.79 | -45.13 | -48.26 | 3.97 | 45.14 | 357.39 | 7.92 | OK
| 1604 | -1.02 | 495.64 | -27.69 | 25.07 | -0.44 | 2.34 | 5.59 | 67.5 | 139.09 | -1.02 | 707.82 | -27.69 | -19.23 | 3.97 | 27.71 | 353.91 | 12.77 | OK
773 | 1101 | 27.49 | 313.37 | 2.98 | 4.25 | 0.01 | 1.17 | 4.62 | 81.84 | 113.95 | 27.49 | 513.78 | 2.98 | 8.72 | -40.06 | 27.65 | 256.89 | 9.29 | OK
| 1201 | -6.9 | 268.19 | 0.07 | -4.3 | -1.26 | 2.54 | 4.62 | 81.84 | 113.95 | -6.9 | 468.6 | 0.07 | -4.19 | 12.89 | 6.9 | 234.3 | 33.96 | OK
| 1202 | 61.87 | 358.58 | 5.16 | 11.24 | 1.28 | -0.21 | 4.62 | 81.84 | 113.95 | 61.87 | 558.99 | 5.16 | 18.98 | -93.01 | 62.08 | 279.49 | 4.5 | OK
| 1203 | 27.37 | 305.84 | -9.49 | -28.18 | 0.15 | 1.18 | 4.62 | 81.84 | 113.95 | 27.37 | 506.25 | -9.49 | -42.42 | -39.88 | 28.97 | 253.12 | 8.74 | OK
| 1204 | 27.6 | 320.91 | 15.45 | 36.69 | -0.14 | 1.16 | 4.62 | 81.84 | 113.95 | 27.6 | 521.32 | 15.45 | 59.86 | -40.24 | 31.63 | 260.66 | 8.24 | OK
| 1301 | 19.63 | 344.49 | -1.89 | -14.23 | -0.71 | 1.24 | 4.62 | 81.84 | 113.95 | 19.63 | 544.9 | -1.89 | -17.07 | -28.2 | 19.72 | 272.45 | 13.82 | OK
| 1401 | -2.47 | 305.08 | -2.71 | -15.59 | -1.42 | 2.18 | 4.62 | 81.84 | 113.95 | -2.47 | 505.49 | -2.71 | -19.66 | 5.88 | 3.67 | 252.74 | 68.87 | OK
| 1402 | 45.66 | 368.35 | 0.86 | -4.71 | 0.36 | 0.26 | 4.62 | 81.84 | 113.95 | 45.66 | 568.76 | 0.86 | -3.42 | -68.23 | 45.67 | 284.38 | 6.23 | OK
| 1403 | 21.51 | 331.43 | -9.4 | -32.31 | -0.43 | 1.23 | 4.62 | 81.84 | 113.95 | 21.51 | 531.84 | -9.4 | -46.41 | -31.04 | 23.47 | 265.92 | 11.33 | OK
| 1404 | 21.68 | 341.99 | 8.06 | 13.1 | -0.63 | 1.21 | 4.62 | 81.84 | 113.95 | 21.68 | 542.4 | 8.06 | 25.19 | -31.31 | 23.13 | 271.2 | 11.73 | OK
| 1501 | 25.28 | 409.73 | 0.26 | -9.25 | -0.72 | 1.48 | 4.62 | 81.84 | 113.95 | 25.28 | 610.14 | 0.26 | -8.86 | -36.44 | 25.28 | 305.07 | 12.07 | OK
| 1601 | 23.66 | 409.43 | 1.33 | -5.48 | -0.72 | 1.71 | 4.62 | 81.84 | 113.95 | 23.66 | 609.84 | 1.33 | -3.49 | -33.78 | 23.7 | 304.92 | 12.87 | OK
| 1602 | 33.29 | 422.08 | 2.04 | -3.31 | -0.36 | 1.33 | 4.62 | 81.84 | 113.95 | 33.29 | 622.49 | 2.04 | -0.25 | -48.6 | 33.35 | 311.24 | 9.33 | OK
| 1603 | 28.46 | 414.7 | -0.01 | -8.83 | -0.52 | 1.52 | 4.62 | 81.84 | 113.95 | 28.46 | 615.11 | -0.01 | -8.85 | -41.17 | 28.46 | 307.55 | 10.81 | OK
| 1604 | 28.49 | 416.81 | 3.48 | 0.25 | -0.56 | 1.52 | 4.62 | 81.84 | 113.95 | 28.49 | 617.22 | 3.48 | 5.47 | -41.22 | 28.7 | 308.61 | 10.75 | OK
774 | 1101 | 72.02 | 345.01 | -2.25 | -8.59 | -0.11 | 0 | 5.59 | 67.5 | 139.09 | 72.02 | 557.19 | -2.25 | -12.19 | -115.23 | 72.06 | 278.59 | 3.87 | OK
| 1201 | 32.36 | 317.51 | -9.61 | -24.3 | 1.67 | 3.24 | 5.59 | 67.5 | 139.09 | 32.36 | 529.69 | -9.61 | -39.68 | -48.54 | 33.76 | 264.84 | 7.84 | OK
| 1202 | 111.67 | 372.5 | 5.97 | 8.01 | -1.87 | -3.23 | 5.59 | 67.5 | 139.09 | 111.67 | 584.68 | 5.97 | 17.56 | -181.9 | 111.83 | 292.34 | 2.61 | OK
| 1203 | 72.16 | 352.3 | -34.76 | -73.47 | -0.1 | 0.01 | 5.59 | 67.5 | 139.09 | 72.16 | 564.48 | -34.76 | -129.09 | -115.45 | 80.1 | 282.24 | 3.52 | OK
| 1204 | 71.87 | 337.73 | 30.26 | 56.3 | -0.11 | -0.01 | 5.59 | 67.5 | 139.09 | 71.87 | 549.91 | 30.26 | 104.72 | -115 | 77.98 | 274.95 | 3.53 | OK
| 1301 | 72.56 | 409.28 | -22.87 | -55.76 | 0.95 | 0.91 | 5.59 | 67.5 | 139.09 | 72.56 | 621.46 | -22.87 | -92.35 | -115.19 | 76.08 | 310.73 | 4.08 | OK
| 1401 | 44.67 | 373.96 | -22.86 | -54.96 | 1.93 | 2.95 | 5.59 | 67.5 | 139.09 | 44.67 | 586.14 | -22.86 | -91.54 | -68.52 | 50.18 | 293.07 | 5.84 | OK
| 1402 | 100.18 | 412.45 | -11.95 | -32.35 | -0.55 | -1.58 | 5.59 | 67.5 | 139.09 | 100.18 | 624.63 | -11.95 | -51.47 | -161.87 | 100.89 | 312.31 | 3.1 | OK
| 1403 | 72.53 | 398.31 | -40.47 | -89.38 | 0.69 | 0.69 | 5.59 | 67.5 | 139.09 | 72.53 | 610.49 | -40.47 | -154.13 | -115.36 | 83.06 | 305.24 | 3.67 | OK
| 1404 | 72.32 | 388.11 | 5.04 | 1.45 | 0.69 | 0.68 | 5.59 | 67.5 | 139.09 | 72.32 | 600.29 | 5.04 | 9.51 | -115.03 | 72.5 | 300.14 | 4.14 | OK
| 1501 | 86.64 | 472.57 | -25.41 | -57.35 | 0.96 | 0.91 | 5.59 | 67.5 | 139.09 | 86.64 | 684.75 | -25.41 | -98.01 | -137.71 | 90.29 | 342.37 | 3.79 | OK
| 1601 | 84.68 | 469.92 | -21.48 | -48.6 | 0.93 | 1.13 | 5.59 | 67.5 | 139.09 | 84.68 | 682.1 | -21.48 | -82.97 | -134.36 | 87.36 | 341.05 | 3.9 | OK
| 1602 | 95.79 | 477.62 | -19.3 | -44.08 | 0.44 | 0.22 | 5.59 | 67.5 | 139.09 | 95.79 | 689.8 | -19.3 | -74.96 | -153.04 | 97.71 | 344.9 | 3.53 | OK
| 1603 | 90.26 | 474.79 | -25 | -55.49 | 0.69 | 0.68 | 5.59 | 67.5 | 139.09 | 90.26 | 686.97 | -25 | -95.49 | -143.74 | 93.66 | 343.48 | 3.67 | OK
| 1604 | 90.22 | 472.75 | -15.9 | -37.32 | 0.69 | 0.68 | 5.59 | 67.5 | 139.09 | 90.22 | 684.93 | -15.9 | -62.76 | -143.67 | 91.61 | 342.46 | 3.74 | OK
797 | 1101 | -31.96 | 220.36 | 4.71 | 9.48 | -0.35 | -1.3 | 4.62 | 81.84 | 113.95 | -31.96 | 420.77 | 4.71 | 16.55 | 46.64 | 32.31 | 210.38 | 6.51 | OK
| 1201 | -66.47 | 263.34 | 4.1 | 7.82 | -2.26 | 0.22 | 4.62 | 81.84 | 113.95 | -66.47 | 463.75 | 4.1 | 13.97 | 99.92 | 66.6 | 231.87 | 3.48 | OK
| 1202 | 2.55 | 177.18 | 4.72 | 9.96 | 1.56 | -2.81 | 4.62 | 81.84 | 113.95 | 2.55 | 377.59 | 4.72 | 17.04 | -6.64 | 5.36 | 188.79 | 35.22 | OK
| 1203 | -31.9 | 205.43 | 1.9 | 5.78 | -2.35 | -1.23 | 4.62 | 81.84 | 113.95 | -31.9 | 405.84 | 1.9 | 8.63 | 46.62 | 31.96 | 202.92 | 6.35 | OK
| 1204 | -32.02 | 235.29 | 7.52 | 13.18 | 1.66 | -1.36 | 4.62 | 81.84 | 113.95 | -32.02 | 435.7 | 7.52 | 24.46 | 46.67 | 32.89 | 217.85 | 6.62 | OK
| 1301 | -50.46 | 266.19 | 7.03 | 12.88 | -2.8 | -1.6 | 4.62 | 81.84 | 113.95 | -50.46 | 466.6 | 7.03 | 23.42 | 74.09 | 50.95 | 233.3 | 4.58 | OK
| 1401 | -69.99 | 284.82 | 6.02 | 10.87 | -3.53 | -0.47 | 4.62 | 81.84 | 113.95 | -69.99 | 485.23 | 6.02 | 19.9 | 104.51 | 70.25 | 242.61 | 3.45 | OK
| 1402 | -21.68 | 224.51 | 6.46 | 12.36 | -0.85 | -2.59 | 4.62 | 81.84 | 113.95 | -21.68 | 424.92 | 6.46 | 22.05 | 29.93 | 22.62 | 212.46 | 9.39 | OK
| 1403 | -45.79 | 244.28 | 4.49 | 9.44 | -3.59 | -1.48 | 4.62 | 81.84 | 113.95 | -45.79 | 444.69 | 4.49 | 16.18 | 67.2 | 46.01 | 222.34 | 4.83 | OK
| 1404 | -45.88 | 265.19 | 8.42 | 14.62 | -0.78 | -1.57 | 4.62 | 81.84 | 113.95 | -45.88 | 465.6 | 8.42 | 27.25 | 67.25 | 46.65 | 232.8 | 4.99 | OK
| 1501 | -57.11 | 314.62 | 8.73 | 16.44 | -2.63 | -1.91 | 4.62 | 81.84 | 113.95 | -57.11 | 515.03 | 8.73 | 29.54 | 83.76 | 57.77 | 257.51 | 4.46 | OK
| 1601 | -58.77 | 319.08 | 8.49 | 16.19 | -2.32 | -1.68 | 4.62 | 81.84 | 113.95 | -58.77 | 519.49 | 8.49 | 28.92 | 86.48 | 59.38 | 259.74 | 4.37 | OK
| 1602 | -49.1 | 307.01 | 8.58 | 16.49 | -1.79 | -2.1 | 4.62 | 81.84 | 113.95 | -49.1 | 507.42 | 8.58 | 29.36 | 71.55 | 49.84 | 253.71 | 5.09 | OK
| 1603 | -53.93 | 310.97 | 8.18 | 15.91 | -2.34 | -1.88 | 4.62 | 81.84 | 113.95 | -53.93 | 511.38 | 8.18 | 28.18 | 79.02 | 54.55 | 255.69 | 4.69 | OK
| 1604 | -53.94 | 315.15 | 8.97 | 16.94 | -1.78 | -1.9 | 4.62 | 81.84 | 113.95 | -53.94 | 515.56 | 8.97 | 30.4 | 79.01 | 54.68 | 257.78 | 4.71 | OK
798 | 1101 | -77.67 | 241.79 | -4.92 | 0.08 | -1.26 | 0.86 | 5.59 | 67.5 | 139.09 | -77.67 | 453.97 | -4.92 | -7.79 | 125.13 | 77.83 | 226.98 | 2.92 | OK
| 1201 | -113.72 | 282.13 | -16.92 | -1.44 | 0.28 | 3.62 | 5.59 | 67.5 | 139.09 | -113.72 | 494.31 | -16.92 | -28.51 | 185.57 | 114.97 | 247.15 | 2.15 | OK
| 1202 | -41.61 | 201.66 | 7.63 | 3.25 | -2.85 | -1.9 | 5.59 | 67.5 | 139.09 | -41.61 | 413.84 | 7.63 | 15.46 | 64.68 | 42.3 | 206.92 | 4.89 | OK
| 1203 | -77.81 | 256.81 | -41.36 | -5.73 | -4.21 | 0.81 | 5.59 | 67.5 | 139.09 | -77.81 | 468.99 | -41.36 | -71.91 | 125.31 | 88.12 | 234.49 | 2.66 | OK
| 1204 | -77.52 | 226.78 | 31.52 | 5.9 | 1.69 | 0.92 | 5.59 | 67.5 | 139.09 | -77.52 | 438.96 | 31.52 | 56.33 | 124.95 | 83.68 | 219.48 | 2.62 | OK
| 1301 | -106.44 | 319.44 | -32.74 | -2.39 | -2.37 | 1.78 | 5.59 | 67.5 | 139.09 | -106.44 | 531.62 | -32.74 | -54.77 | 172.08 | 111.36 | 265.81 | 2.39 | OK
| 1401 | -124.48 | 328.27 | -34.18 | -2.84 | -1.01 | 3.49 | 5.59 | 67.5 | 139.09 | -124.48 | 540.45 | -34.18 | -57.53 | 202.66 | 129.09 | 270.22 | 2.09 | OK
| 1402 | -74.01 | 271.94 | -17 | 0.44 | -3.2 | -0.38 | 5.59 | 67.5 | 139.09 | -74.01 | 484.12 | -17 | -26.76 | 118.04 | 75.94 | 242.06 | 3.19 | OK
| 1403 | -99.35 | 310.54 | -51.3 | -5.84 | -4.16 | 1.52 | 5.59 | 67.5 | 139.09 | -99.35 | 522.72 | -51.3 | -87.92 | 160.48 | 111.81 | 261.36 | 2.34 | OK
| 1404 | -99.14 | 289.52 | -0.28 | 2.29 | -0.03 | 1.59 | 5.59 | 67.5 | 139.09 | -99.14 | 501.7 | -0.28 | 1.84 | 160.21 | 99.14 | 250.85 | 2.53 | OK
| 1501 | -121.63 | 364.05 | -34.28 | -7.02 | -2.27 | 2.01 | 5.59 | 67.5 | 139.09 | -121.63 | 576.23 | -34.28 | -61.87 | 196.62 | 126.37 | 288.11 | 2.28 | OK
| 1601 | -123.51 | 362.94 | -29.44 | -6.65 | -1.91 | 2.23 | 5.59 | 67.5 | 139.09 | -123.51 | 575.12 | -29.44 | -53.75 | 199.85 | 126.97 | 287.56 | 2.26 | OK
| 1602 | -113.41 | 351.68 | -26 | -6 | -2.35 | 1.45 | 5.59 | 67.5 | 139.09 | -113.41 | 563.86 | -26 | -47.6 | 182.91 | 116.35 | 281.93 | 2.42 | OK
| 1603 | -118.48 | 359.4 | -32.86 | -7.25 | -2.54 | 1.83 | 5.59 | 67.5 | 139.09 | -118.48 | 571.58 | -32.86 | -59.83 | 191.4 | 122.95 | 285.79 | 2.32 | OK
| 1604 | -118.44 | 355.19 | -22.66 | -5.63 | -1.71 | 1.85 | 5.59 | 67.5 | 139.09 | -118.44 | 567.37 | -22.66 | -41.89 | 191.35 | 120.59 | 283.68 | 2.35 | OK

## Sheet3
Page
[12 empty] | Revision | OB
Check Overturning
Node No | Load Case | FX | FY+Col+Footing+Soil | FZ | MX+H*FZ | MZ-H*FX | Mrx=FY*Bz/2 | Mrz=FY*Bx(i)/2 | Mrx/Mx bar | Mrz/Mz bar | Status
1 | 1101 | 8.84 | 585.32 | -8.51 | -11.35 | -29.19 | 760.91 | 760.91 | 67.06 | 26.06 | OK
| 1201 | 1.81 | 565.84 | -21.75 | -34.13 | -4.96 | 735.59 | 735.59 | 21.55 | 148.42 | OK
| 1202 | 15.88 | 604.65 | 3.76 | 8.34 | -53.44 | 786.04 | 786.04 | 94.29 | 14.71 | OK
| 1203 | 8.82 | 563.36 | -47.12 | -74.5 | -29.12 | 732.36 | 732.36 | 9.83 | 25.15 | OK
| 1204 | 8.87 | 607.27 | 30.11 | 51.82 | -29.28 | 789.45 | 789.45 | 15.24 | 26.96 | OK
| 1301 | 8.26 | 571.6 | -45.49 | -65.46 | -25.35 | 743.07 | 743.07 | 11.35 | 29.32 | OK
| 1401 | 3.48 | 561.4 | -45.52 | -67.89 | -9.34 | 729.81 | 729.81 | 10.75 | 78.15 | OK
| 1402 | 13.33 | 588.56 | -27.66 | -38.16 | -43.28 | 765.12 | 765.12 | 20.05 | 17.68 | OK
| 1403 | 8.39 | 559.66 | -63.28 | -96.15 | -26.25 | 727.55 | 727.55 | 7.57 | 27.71 | OK
| 1404 | 8.42 | 590.4 | -9.22 | -7.73 | -26.36 | 767.51 | 767.51 | 99.26 | 29.11 | OK
| 1501 | 9.47 | 590.53 | -44.15 | -63.67 | -29.37 | 767.68 | 767.68 | 12.06 | 26.14 | OK
| 1601 | 8.9 | 594.47 | -37.77 | -54.61 | -27.83 | 772.81 | 772.81 | 14.15 | 27.77 | OK
| 1602 | 10.87 | 599.9 | -34.19 | -48.65 | -34.61 | 779.86 | 779.86 | 16.03 | 22.53 | OK
| 1603 | 9.88 | 594.12 | -41.32 | -60.26 | -31.21 | 772.35 | 772.35 | 12.82 | 24.75 | OK
| 1604 | 9.89 | 600.27 | -30.51 | -42.59 | -31.23 | 780.35 | 780.35 | 18.32 | 24.98 | OK
2 | 1101 | 21.83 | 596.15 | 9.63 | 23.84 | -57.36 | 774.99 | 774.99 | 32.51 | 13.51 | OK
| 1201 | 12.76 | 591.92 | 9.67 | 22.51 | -27.93 | 769.49 | 769.49 | 34.18 | 27.55 | OK
| 1202 | 30.9 | 600.51 | 10.61 | 28.01 | -86.79 | 780.66 | 780.66 | 27.87 | 8.99 | OK
| 1203 | 21.82 | 617.86 | 10.25 | 22.22 | -57.36 | 803.21 | 803.21 | 36.15 | 14 | OK
| 1204 | 21.83 | 574.44 | 9.02 | 25.47 | -57.35 | 746.77 | 746.77 | 29.32 | 13.02 | OK
| 1301 | 21.46 | 638.4 | 18.73 | 44.68 | -54.05 | 829.91 | 829.91 | 18.58 | 15.36 | OK
| 1401 | 15.2 | 624.88 | 16.48 | 38.54 | -34.27 | 812.34 | 812.34 | 21.08 | 23.7 | OK
| 1402 | 27.9 | 630.89 | 17.14 | 42.38 | -75.47 | 820.15 | 820.15 | 19.35 | 10.87 | OK
| 1403 | 21.55 | 643.03 | 16.89 | 38.33 | -54.88 | 835.93 | 835.93 | 21.81 | 15.23 | OK
| 1404 | 21.55 | 612.64 | 16.02 | 40.6 | -54.86 | 796.43 | 796.43 | 19.62 | 14.52 | OK
| 1501 | 24.01 | 654.04 | 17.39 | 41.09 | -60.78 | 850.25 | 850.25 | 20.69 | 13.99 | OK
| 1601 | 23.53 | 649.39 | 16.2 | 38.53 | -59.33 | 844.2 | 844.2 | 21.91 | 14.23 | OK
| 1602 | 26.07 | 650.59 | 16.33 | 39.3 | -67.57 | 845.76 | 845.76 | 21.52 | 12.52 | OK
| 1603 | 24.8 | 653.02 | 16.28 | 38.49 | -63.45 | 848.92 | 848.92 | 22.06 | 13.38 | OK
| 1604 | 24.8 | 646.94 | 16.11 | 38.95 | -63.45 | 841.02 | 841.02 | 21.59 | 13.25 | OK
33 | 1101 | -7.79 | 694.63 | 3.16 | 11.51 | 25.27 | 625.17 | 1250.34 | 54.33 | 49.47 | OK
| 1201 | -12.88 | 695.65 | 2.87 | 10.01 | 45.33 | 626.09 | 1252.1801 | 62.53 | 27.62 | OK
| 1202 | -2.7 | 693.4 | 2.76 | 10.54 | 5.21 | 624.06 | 1248.13 | 59.23 | 239.56 | OK
| 1203 | -7.82 | 671.04 | 2.55 | 8.84 | 25.36 | 603.94 | 1207.88 | 68.32 | 47.63 | OK
| 1204 | -7.76 | 718.22 | 3.78 | 14.2 | 25.18 | 646.4 | 1292.8 | 45.53 | 51.35 | OK
| 1301 | -10.09 | 735.25 | 7.8 | 25.93 | 34.66 | 661.73 | 1323.46 | 25.52 | 38.18 | OK
| 1401 | -13.08 | 725.81 | 6.43 | 21.26 | 46.36 | 653.23 | 1306.47 | 30.73 | 28.18 | OK
| 1402 | -5.95 | 724.23 | 6.35 | 21.62 | 18.27 | 651.81 | 1303.62 | 30.15 | 71.35 | OK
| 1403 | -9.54 | 708.58 | 6.21 | 20.45 | 32.38 | 637.73 | 1275.45 | 31.19 | 39.39 | OK
| 1404 | -9.49 | 741.6 | 7.07 | 24.19 | 32.24 | 667.44 | 1334.89 | 27.59 | 41.4 | OK
| 1501 | -11.07 | 804.55 | 7.66 | 25.62 | 37.81 | 724.1 | 1448.2 | 28.27 | 38.3 | OK
| 1601 | -11.42 | 808.9 | 6.73 | 22.75 | 38.96 | 728.01 | 1456.03 | 32 | 37.37 | OK
| 1602 | -9.99 | 808.58 | 6.72 | 22.83 | 33.33 | 727.73 | 1455.45 | 31.87 | 43.66 | OK
| 1603 | -10.71 | 805.45 | 6.69 | 22.59 | 36.17 | 724.91 | 1449.8199 | 32.08 | 40.09 | OK
| 1604 | -10.7 | 812.06 | 6.86 | 23.34 | 36.13 | 730.86 | 1461.72 | 31.32 | 40.46 | OK
34 | 1101 | -19.61 | 752.05 | -5.48 | 9.7 | 50.12 | 1015.26 | 1015.26 | 104.64 | 20.26 | OK
| 1201 | -29.45 | 762.55 | -17.53 | -10.42 | 79.78 | 1029.44 | 1029.4399 | 98.81 | 12.9 | OK
| 1202 | -9.78 | 741.77 | 7.18 | 32.34 | 20.48 | 1001.38 | 1001.38 | 30.97 | 48.9 | OK
| 1203 | -19.62 | 776.14 | -67.94 | -96.8 | 50.12 | 1047.78 | 1047.78 | 10.82 | 20.9 | OK
| 1204 | -19.6 | 727.97 | 56.97 | 116.19 | 50.11 | 982.75 | 982.75 | 8.46 | 19.61 | OK
| 1301 | -24.87 | 852.23 | -51.52 | -56.7 | 65.96 | 1150.51 | 1150.51 | 20.29 | 17.44 | OK
| 1401 | -30.45 | 834.53 | -48.44 | -54.18 | 82.77 | 1126.61 | 1126.61 | 20.79 | 13.61 | OK
| 1402 | -16.67 | 819.98 | -31.14 | -24.24 | 41.25 | 1106.97 | 1106.97 | 45.66 | 26.83 | OK
| 1403 | -23.57 | 844.04 | -83.73 | -114.65 | 62.02 | 1139.45 | 1139.45 | 9.94 | 18.37 | OK
| 1404 | -23.55 | 810.32 | 3.71 | 34.45 | 62 | 1093.93 | 1093.9301 | 31.76 | 17.64 | OK
| 1501 | -27.05 | 917.46 | -51.46 | -57.57 | 71.49 | 1238.57 | 1238.5699 | 21.52 | 17.33 | OK
| 1601 | -27.7 | 913.36 | -42.06 | -42.89 | 73.17 | 1233.03 | 1233.03 | 28.75 | 16.85 | OK
| 1602 | -24.95 | 910.45 | -38.6 | -36.9 | 64.88 | 1229.1 | 1229.1 | 33.31 | 18.94 | OK
| 1603 | -26.33 | 915.26 | -49.11 | -54.97 | 69.03 | 1235.6 | 1235.6 | 22.48 | 17.9 | OK
| 1604 | -26.33 | 908.52 | -31.63 | -25.16 | 69.04 | 1226.5 | 1226.5 | 48.75 | 17.77 | OK
57 | 1101 | 22.77 | 316.89 | -7.02 | -3.22 | -21.2 | 285.2 | 427.8 | 88.68 | 20.18 | OK
| 1201 | -33.14 | 177.2 | -19.13 | -14.44 | 33.49 | 159.48 | 239.22 | 11.04 | 7.14 | OK
| 1202 | 78.66 | 456.51 | 4.27 | 5.81 | -75.87 | 410.86 | 616.29 | 70.76 | 8.12 | OK
| 1203 | 21.34 | 294.05 | -45.41 | -36.84 | -19.99 | 264.65 | 396.97 | 7.18 | 19.86 | OK
| 1204 | 24.2 | 339.74 | 31.38 | 30.4 | -22.4 | 305.77 | 458.65 | 10.06 | 20.48 | OK
| 1301 | 5.06 | 280.04 | -34.75 | -21.07 | -4.03 | 252.04 | 378.06 | 11.96 | 93.86 | OK
| 1401 | -29.65 | 191.46 | -36.29 | -24.46 | 29.96 | 172.32 | 258.47 | 7.04 | 8.63 | OK
| 1402 | 48.61 | 386.98 | -19.91 | -10.29 | -46.59 | 348.28 | 522.43 | 33.85 | 11.21 | OK
| 1403 | 8.49 | 273.26 | -54.69 | -40.14 | -7.48 | 245.94 | 368.9 | 6.13 | 49.3 | OK
| 1404 | 10.49 | 305.24 | -0.94 | 6.93 | -9.16 | 274.72 | 412.08 | 39.65 | 44.98 | OK
| 1501 | 10.12 | 323.41 | -33.05 | -20.09 | -8.62 | 291.07 | 436.61 | 14.49 | 50.67 | OK
| 1601 | 7.76 | 321.57 | -28.72 | -17.64 | -6.21 | 289.41 | 434.12 | 16.41 | 69.93 | OK
| 1602 | 23.41 | 360.67 | -25.44 | -14.79 | -21.52 | 324.6 | 486.91 | 21.94 | 22.63 | OK
| 1603 | 15.39 | 337.92 | -32.4 | -20.77 | -13.69 | 304.13 | 456.19 | 14.64 | 33.32 | OK
| 1604 | 15.79 | 344.32 | -21.65 | -11.35 | -14.03 | 309.89 | 464.83 | 27.3 | 33.13 | OK
58 | 1101 | 24.25 | 389.6 | 9.87 | 24.32 | -41.58 | 428.56 | 428.56 | 17.62 | 10.31 | OK
| 1201 | -26.82 | 320.56 | 9.89 | 23.18 | 44.87 | 352.62 | 352.62 | 15.21 | 7.86 | OK
| 1202 | 75.31 | 458.69 | 10.85 | 28.17 | -128.02 | 504.56 | 504.56 | 17.91 | 3.94 | OK
| 1203 | 24.35 | 409.01 | 8.13 | 17.08 | -41.73 | 449.91 | 449.91 | 26.33 | 10.78 | OK
| 1204 | 24.14 | 370.2 | 11.61 | 31.56 | -41.42 | 407.22 | 407.22 | 12.91 | 9.83 | OK
| 1301 | 10.63 | 418.62 | 17.9 | 42.49 | -18.54 | 460.48 | 460.48 | 10.84 | 24.84 | OK
| 1401 | -21.71 | 363.03 | 15.91 | 37.16 | 36.21 | 399.33 | 399.33 | 10.75 | 11.03 | OK
| 1402 | 49.78 | 459.73 | 16.57 | 40.62 | -84.8 | 505.7 | 505.7 | 12.45 | 5.96 | OK
| 1403 | 14.11 | 424.95 | 14.67 | 32.88 | -24.4 | 467.44 | 467.44 | 14.22 | 19.15 | OK
| 1404 | 13.96 | 397.78 | 17.11 | 43.02 | -24.18 | 437.56 | 437.56 | 10.17 | 18.1 | OK
| 1501 | 15.39 | 448.85 | 16.5 | 38.85 | -26.56 | 493.73 | 493.73 | 12.71 | 18.59 | OK
| 1601 | 13.01 | 442.84 | 15.55 | 36.8 | -22.51 | 487.12 | 487.12 | 13.24 | 21.64 | OK
| 1602 | 27.31 | 462.18 | 15.69 | 37.51 | -46.72 | 508.4 | 508.4 | 13.56 | 10.88 | OK
| 1603 | 20.17 | 455.23 | 15.31 | 35.96 | -34.62 | 500.75 | 500.75 | 13.93 | 14.46 | OK
| 1604 | 20.14 | 449.79 | 15.79 | 37.96 | -34.58 | 494.77 | 494.77 | 13.03 | 14.31 | OK
72 | 1101 | -23.21 | 334.67 | 2.27 | 6.14 | 21.3 | 301.2 | 451.81 | 49.09 | 21.21 | OK
| 1201 | -78.22 | 461.03 | 2.02 | 5.09 | 74.65 | 414.93 | 622.39 | 81.58 | 8.34 | OK
| 1202 | 31.79 | 208.12 | 1.81 | 5.23 | -32.03 | 187.31 | 280.96 | 35.83 | 8.77 | OK
| 1203 | -23.13 | 321.38 | 0.42 | 2.74 | 21.26 | 289.24 | 433.87 | 105.72 | 20.4 | OK
| 1204 | -23.3 | 347.96 | 4.12 | 9.54 | 21.34 | 313.17 | 469.75 | 32.84 | 22.01 | OK
| 1301 | -48.19 | 425.76 | 5.66 | 14.27 | 44.9 | 383.19 | 574.78 | 26.86 | 12.8 | OK
| 1401 | -80.45 | 491.44 | 4.64 | 11.5 | 76.34 | 442.3 | 663.45 | 38.45 | 8.69 | OK
| 1402 | -3.44 | 314.4 | 4.49 | 11.59 | 1.66 | 282.96 | 424.44 | 24.41 | 255.38 | OK
| 1403 | -41.89 | 393.68 | 3.52 | 9.86 | 38.98 | 354.31 | 531.47 | 35.95 | 13.63 | OK
| 1404 | -42.01 | 412.29 | 6.1 | 14.61 | 39.03 | 371.06 | 556.59 | 25.4 | 14.26 | OK
| 1501 | -52.56 | 483.67 | 5.53 | 14.03 | 48.86 | 435.3 | 652.96 | 31.02 | 13.36 | OK
| 1601 | -54.96 | 490.68 | 4.86 | 12.43 | 51.28 | 441.61 | 662.42 | 35.53 | 12.92 | OK
| 1602 | -39.56 | 455.28 | 4.83 | 12.44 | 36.35 | 409.75 | 614.63 | 32.93 | 16.91 | OK
| 1603 | -47.25 | 471.13 | 4.64 | 12.1 | 43.81 | 424.02 | 636.03 | 35.04 | 14.52 | OK
| 1604 | -47.27 | 474.85 | 5.16 | 13.05 | 43.82 | 427.37 | 641.05 | 32.75 | 14.63 | OK
73 | 1101 | -24.51 | 410.3 | -3.93 | 6.96 | 41.92 | 451.33 | 451.33 | 64.8 | 10.77 | OK
| 1201 | -79.6 | 490.16 | -16.41 | -12.17 | 133.56 | 539.18 | 539.18 | 44.32 | 4.04 | OK
| 1202 | 30.57 | 330.65 | 9.16 | 28.52 | -49.68 | 363.71 | 363.71 | 12.75 | 7.32 | OK
| 1203 | -25.92 | 426.8 | -45.49 | -60.04 | 44.07 | 469.48 | 469.48 | 7.82 | 10.65 | OK
| 1204 | -23.1 | 393.79 | 37.64 | 73.98 | 39.78 | 433.17 | 433.17 | 5.86 | 10.89 | OK
| 1301 | -49.96 | 508.82 | -30.85 | -26.87 | 84.18 | 559.7 | 559.7 | 20.83 | 6.65 | OK
| 1401 | -82.16 | 540.1 | -32.86 | -31.8 | 137.76 | 594.11 | 594.11 | 18.68 | 4.31 | OK
| 1402 | -5.04 | 428.44 | -14.96 | -3.33 | 9.48 | 471.28 | 471.28 | 141.53 | 49.71 | OK
| 1403 | -44.58 | 495.74 | -53.21 | -65.3 | 75.11 | 545.31 | 545.31 | 8.35 | 7.26 | OK
| 1404 | -42.61 | 472.64 | 4.97 | 28.48 | 72.11 | 519.9 | 519.9 | 18.25 | 7.21 | OK
| 1501 | -53.42 | 554.81 | -30.93 | -27.88 | 90.18 | 610.29 | 610.29 | 21.89 | 6.77 | OK
| 1601 | -55.87 | 555.59 | -26.25 | -21.34 | 94.32 | 611.15 | 611.15 | 28.63 | 6.48 | OK
| 1602 | -40.44 | 533.26 | -22.67 | -15.65 | 68.65 | 586.59 | 586.59 | 37.49 | 8.54 | OK
| 1603 | -48.35 | 546.72 | -30.32 | -28.04 | 81.78 | 601.39 | 601.39 | 21.45 | 7.35 | OK
| 1604 | -47.96 | 542.1 | -18.68 | -9.28 | 81.18 | 596.31 | 596.31 | 64.26 | 7.35 | OK
95 | 1101 | 21.71 | 367.54 | 2.32 | 7.56 | -32.1 | 404.3 | 404.3 | 53.46 | 12.6 | OK
| 1201 | -33.17 | 232.72 | 1.95 | 5.74 | 51.28 | 255.99 | 255.99 | 44.58 | 4.99 | OK
| 1202 | 76.6 | 502.17 | 1.99 | 7.05 | -115.5 | 552.39 | 552.39 | 78.39 | 4.78 | OK
| 1203 | 21.69 | 354.36 | 0.63 | 3.64 | -32.11 | 389.8 | 389.8 | 107.07 | 12.14 | OK
| 1204 | 21.74 | 380.72 | 4.02 | 11.49 | -32.11 | 418.79 | 418.79 | 36.46 | 13.04 | OK
| 1301 | 4.48 | 344.15 | 5.68 | 17.37 | -6.07 | 378.57 | 378.57 | 21.8 | 62.39 | OK
| 1401 | -29.63 | 255.63 | 4.57 | 13.63 | 45.79 | 281.19 | 281.19 | 20.63 | 6.14 | OK
| 1402 | 47.21 | 444.24 | 4.61 | 14.55 | -70.95 | 488.67 | 488.67 | 33.58 | 6.89 | OK
| 1403 | 8.77 | 340.77 | 3.65 | 12.16 | -12.58 | 374.85 | 374.85 | 30.83 | 29.8 | OK
| 1404 | 8.81 | 359.22 | 6.03 | 17.66 | -12.58 | 395.14 | 395.14 | 22.37 | 31.4 | OK
| 1501 | 9.02 | 391.62 | 5.56 | 17.1 | -12.63 | 430.78 | 430.78 | 25.2 | 34.12 | OK
| 1601 | 6.63 | 388.41 | 4.89 | 15.1 | -8.89 | 427.25 | 427.25 | 28.29 | 48.06 | OK
| 1602 | 22 | 426.14 | 4.9 | 15.28 | -32.24 | 468.76 | 468.76 | 30.67 | 14.54 | OK
| 1603 | 14.31 | 405.44 | 4.71 | 14.81 | -20.56 | 445.99 | 445.99 | 30.12 | 21.69 | OK
| 1604 | 14.32 | 409.13 | 5.18 | 15.9 | -20.56 | 450.04 | 450.04 | 28.3 | 21.89 | OK
96 | 1101 | 21.02 | 405.82 | -3.49 | 7.78 | -35.89 | 446.4 | 446.4 | 57.41 | 12.44 | OK
| 1201 | -33.08 | 336.92 | -15.62 | -11.98 | 54.24 | 370.61 | 370.61 | 30.94 | 6.83 | OK
| 1202 | 75.14 | 474.94 | 9.26 | 29.98 | -126.06 | 522.43 | 522.43 | 17.43 | 4.14 | OK
| 1203 | 22.68 | 422.63 | -44.93 | -58.72 | -38.42 | 464.89 | 464.89 | 7.92 | 12.1 | OK
| 1204 | 19.37 | 389.01 | 37.96 | 74.28 | -33.38 | 427.91 | 427.91 | 5.76 | 12.82 | OK
| 1301 | 6.89 | 446.72 | -29.92 | -25.65 | -12.24 | 491.39 | 491.39 | 19.16 | 40.16 | OK
| 1401 | -27.45 | 388.26 | -31.8 | -31.12 | 44.94 | 427.09 | 427.09 | 13.72 | 9.5 | OK
| 1402 | 48.31 | 484.87 | -14.39 | -1.76 | -81.28 | 533.36 | 533.36 | 303.91 | 6.56 | OK
| 1403 | 11.58 | 448.26 | -52.32 | -63.84 | -19.92 | 493.09 | 493.09 | 7.72 | 24.75 | OK
| 1404 | 9.27 | 424.72 | 5.7 | 29.25 | -16.4 | 467.19 | 467.19 | 15.97 | 28.5 | OK
| 1501 | 10.69 | 493.05 | -30.01 | -26.66 | -18.6 | 542.35 | 542.35 | 20.34 | 29.17 | OK
| 1601 | 7.82 | 487.5 | -25.39 | -20.28 | -13.82 | 536.25 | 536.25 | 26.44 | 38.8 | OK
| 1602 | 22.97 | 506.82 | -21.91 | -14.42 | -39.06 | 557.5 | 557.5 | 38.67 | 14.27 | OK
| 1603 | 15.62 | 499.5 | -29.5 | -26.84 | -26.78 | 549.45 | 549.45 | 20.47 | 20.52 | OK
| 1604 | 15.16 | 494.79 | -17.89 | -8.22 | -26.08 | 544.27 | 544.27 | 66.25 | 20.87 | OK
110 | 1101 | -24.8 | 372.71 | -8.79 | -9.34 | 36.24 | 409.98 | 409.98 | 43.91 | 11.31 | OK
| 1201 | -79.66 | 496.92 | -20.93 | -27.42 | 120.16 | 546.61 | 546.61 | 19.94 | 4.55 | OK
| 1202 | 30.08 | 248.38 | 2.45 | 6 | -47.72 | 273.22 | 273.22 | 45.56 | 5.73 | OK
| 1203 | -23.32 | 347.19 | -51.18 | -68.94 | 34.2 | 381.91 | 381.91 | 5.54 | 11.17 | OK
| 1204 | -26.28 | 398.23 | 33.59 | 50.26 | 38.28 | 438.05 | 438.05 | 8.72 | 11.44 | OK
| 1301 | -48.94 | 446.86 | -37.92 | -44.6 | 72.67 | 491.55 | 491.55 | 11.02 | 6.76 | OK
| 1401 | -81.3 | 515.27 | -39.13 | -48.44 | 122.3 | 566.8 | 566.8 | 11.7 | 4.63 | OK
| 1402 | -4.49 | 341.29 | -22.77 | -25.05 | 4.79 | 375.42 | 375.42 | 14.99 | 78.35 | OK
| 1403 | -41.87 | 410.46 | -60.3 | -77.5 | 62.13 | 451.51 | 451.51 | 5.83 | 7.27 | OK
| 1404 | -43.94 | 446.18 | -0.97 | 5.93 | 64.98 | 490.8 | 490.8 | 82.76 | 7.55 | OK
| 1501 | -54.35 | 496 | -36.34 | -42.86 | 80.51 | 545.6 | 545.6 | 12.73 | 6.78 | OK
| 1601 | -57.12 | 504.58 | -31.72 | -37.58 | 84.79 | 555.04 | 555.04 | 14.77 | 6.55 | OK
| 1602 | -41.76 | 469.79 | -28.45 | -32.91 | 61.3 | 516.77 | 516.77 | 15.7 | 8.43 | OK
| 1603 | -49.24 | 483.62 | -35.96 | -43.41 | 72.77 | 531.98 | 531.98 | 12.26 | 7.31 | OK
| 1604 | -49.65 | 490.77 | -24.09 | -26.71 | 73.34 | 539.85 | 539.85 | 20.21 | 7.36 | OK
111 | 1101 | -27.85 | 410.45 | 10.14 | 24.73 | 46.94 | 451.49 | 451.49 | 18.26 | 9.62 | OK
| 1201 | -78.84 | 492.11 | 10.13 | 23.2 | 133.16 | 541.32 | 541.32 | 23.34 | 4.07 | OK
| 1202 | 23.14 | 328.87 | 11.15 | 28.98 | -39.28 | 361.76 | 361.76 | 12.48 | 9.21 | OK
| 1203 | -27.95 | 432.41 | 8.98 | 18.61 | 47.1 | 475.65 | 475.65 | 25.56 | 10.1 | OK
| 1204 | -27.76 | 388.48 | 11.3 | 30.85 | 46.79 | 427.33 | 427.33 | 13.85 | 9.13 | OK
| 1301 | -53.03 | 512.75 | 17.95 | 41.96 | 89.18 | 564.02 | 564.02 | 13.44 | 6.32 | OK
| 1401 | -82.43 | 544.34 | 15.99 | 36.58 | 138.98 | 598.77 | 598.77 | 16.37 | 4.31 | OK
| 1402 | -11.04 | 430.07 | 16.71 | 40.64 | 18.26 | 473.08 | 473.08 | 11.64 | 25.91 | OK
| 1403 | -46.8 | 502.55 | 15.19 | 33.38 | 78.72 | 552.8 | 552.8 | 16.56 | 7.02 | OK
| 1404 | -46.67 | 471.8 | 16.81 | 41.93 | 78.5 | 518.98 | 518.98 | 12.38 | 6.61 | OK
| 1501 | -58.44 | 558.81 | 16.56 | 38.25 | 98.18 | 614.69 | 614.69 | 16.07 | 6.26 | OK
| 1601 | -60.79 | 559.05 | 15.67 | 36.36 | 102.18 | 614.95 | 614.95 | 16.91 | 6.02 | OK
| 1602 | -46.51 | 536.2 | 15.81 | 37.16 | 78.04 | 589.82 | 589.82 | 15.87 | 7.56 | OK
| 1603 | -53.66 | 550.69 | 15.5 | 35.71 | 90.13 | 605.76 | 605.76 | 16.96 | 6.72 | OK
| 1604 | -53.64 | 544.54 | 15.83 | 37.42 | 90.09 | 598.99 | 598.99 | 16.01 | 6.65 | OK
133 | 1101 | 4.74 | 497.97 | -12.61 | -15.84 | -14.53 | 597.56 | 647.36 | 37.71 | 44.54 | OK
| 1201 | -1.83 | 483.85 | -25.27 | -35.87 | 7.03 | 580.62 | 629 | 16.19 | 89.43 | OK
| 1202 | 11.32 | 511.93 | -0.98 | 1.14 | -36.1 | 614.31 | 665.51 | 539.34 | 18.43 | OK
| 1203 | 4.72 | 465.9 | -68.8 | -100.84 | -14.45 | 559.08 | 605.67 | 5.54 | 41.9 | OK
| 1204 | 4.77 | 530.05 | 43.58 | 69.14 | -14.62 | 636.06 | 689.06 | 9.2 | 47.14 | OK
| 1301 | 4.04 | 526.14 | -51.96 | -68.09 | -10.36 | 631.36 | 683.98 | 9.27 | 66.03 | OK
| 1401 | -0.39 | 509.22 | -50.98 | -69.04 | 3.71 | 611.06 | 661.98 | 8.85 | 178.65 | OK
| 1402 | 8.81 | 528.87 | -33.98 | -43.14 | -26.48 | 634.64 | 687.53 | 14.71 | 25.96 | OK
| 1403 | 4.19 | 496.65 | -81.46 | -114.54 | -11.33 | 595.98 | 645.64 | 5.2 | 57.01 | OK
| 1404 | 4.23 | 541.55 | -2.79 | 4.46 | -11.45 | 649.86 | 704.01 | 145.56 | 61.47 | OK
| 1501 | 4.91 | 592.67 | -50.11 | -65.92 | -13.01 | 711.2 | 770.47 | 10.79 | 59.22 | OK
| 1601 | 4.36 | 596.97 | -43.41 | -57.33 | -11.61 | 716.36 | 776.06 | 12.49 | 66.83 | OK
| 1602 | 6.2 | 600.91 | -40.01 | -52.14 | -17.65 | 721.09 | 781.18 | 13.83 | 44.26 | OK
| 1603 | 5.28 | 594.46 | -49.51 | -66.43 | -14.63 | 713.35 | 772.79 | 10.74 | 52.84 | OK
| 1604 | 5.28 | 603.44 | -33.77 | -42.63 | -14.65 | 724.12 | 784.47 | 16.99 | 53.56 | OK
134 | 1101 | 11.16 | 553.11 | 12.24 | 30.69 | -28.09 | 691.39 | 691.39 | 22.53 | 24.62 | OK
| 1201 | 2.53 | 554.17 | 12.21 | 29.21 | -0.21 | 692.71 | 692.71 | 23.72 | 3330.34 | OK
| 1202 | 19.78 | 552.2 | 13.28 | 35.01 | -55.95 | 690.25 | 690.25 | 19.72 | 12.34 | OK
| 1203 | 11.06 | 584.8 | 10.97 | 21.8 | -27.81 | 731 | 731 | 33.53 | 26.29 | OK
| 1204 | 11.25 | 521.42 | 13.51 | 39.59 | -28.35 | 651.77 | 651.77 | 16.46 | 22.99 | OK
| 1301 | 10.38 | 644.71 | 22.16 | 53.33 | -23.51 | 805.89 | 805.89 | 15.11 | 34.28 | OK
| 1401 | 4.54 | 622.55 | 19.66 | 46.63 | -5.15 | 778.19 | 778.19 | 16.69 | 150.99 | OK
| 1402 | 16.61 | 621.18 | 20.41 | 50.69 | -44.16 | 776.47 | 776.47 | 15.32 | 17.58 | OK
| 1403 | 10.51 | 643.99 | 18.79 | 41.43 | -24.47 | 804.99 | 804.99 | 19.43 | 32.9 | OK
| 1404 | 10.64 | 599.63 | 20.57 | 53.89 | -24.84 | 749.54 | 749.54 | 13.91 | 30.17 | OK
| 1501 | 12.45 | 708 | 20.42 | 48.43 | -28.7 | 885 | 885 | 18.27 | 30.84 | OK
| 1601 | 11.99 | 703.35 | 19.23 | 45.91 | -27.33 | 879.19 | 879.19 | 19.15 | 32.16 | OK
| 1602 | 14.41 | 703.07 | 19.39 | 46.73 | -35.15 | 878.84 | 878.84 | 18.81 | 25.01 | OK
| 1603 | 13.19 | 707.63 | 19.06 | 44.88 | -31.2 | 884.54 | 884.54 | 19.71 | 28.35 | OK
| 1604 | 13.21 | 698.76 | 19.42 | 47.37 | -31.27 | 873.45 | 873.45 | 18.44 | 27.94 | OK
156 | 1101 | -2.27 | 482.1 | 2.53 | 8.53 | 7.18 | 602.62 | 602.62 | 70.63 | 83.95 | OK
| 1201 | -7.69 | 490.27 | 2.2 | 7.01 | 27.36 | 612.83 | 612.83 | 87.42 | 22.4 | OK
| 1202 | 3.15 | 473.76 | 2.15 | 7.67 | -13 | 592.2 | 592.2 | 77.21 | 45.55 | OK
| 1203 | -2.29 | 466.53 | 1.76 | 6.27 | 7.25 | 583.16 | 583.16 | 92.95 | 80.48 | OK
| 1204 | -2.24 | 497.67 | 3.31 | 10.81 | 7.09 | 622.08 | 622.08 | 57.53 | 87.79 | OK
| 1301 | -4.62 | 485.45 | 7.1 | 21.79 | 16.43 | 606.81 | 606.81 | 27.85 | 36.94 | OK
| 1401 | -7.83 | 490.33 | 5.73 | 17.41 | 28.24 | 612.91 | 612.91 | 35.2 | 21.7 | OK
| 1402 | -0.24 | 478.77 | 5.69 | 17.87 | 0 | 598.46 | 598.46 | 33.5 | 149615.01 | OK
| 1403 | -4.05 | 473.71 | 5.42 | 16.9 | 14.18 | 592.13 | 592.13 | 35.04 | 41.76 | OK
| 1404 | -4.01 | 495.51 | 6.5 | 20.06 | 14.05 | 619.38 | 619.38 | 30.88 | 44.07 | OK
| 1501 | -5.55 | 507.55 | 6.96 | 21.4 | 19.36 | 634.43 | 634.43 | 29.64 | 32.77 | OK
| 1601 | -5.92 | 512.05 | 6.01 | 18.62 | 20.51 | 640.06 | 640.06 | 34.37 | 31.21 | OK
| 1602 | -4.4 | 509.73 | 6 | 18.72 | 14.85 | 637.16 | 637.16 | 34.04 | 42.91 | OK
| 1603 | -5.17 | 508.72 | 5.94 | 18.52 | 17.7 | 635.9 | 635.9 | 34.34 | 35.93 | OK
| 1604 | -5.16 | 513.08 | 6.16 | 19.15 | 17.67 | 641.35 | 641.35 | 33.48 | 36.29 | OK
157 | 1101 | -6.28 | 522.49 | -2.35 | 10.68 | 16.93 | 653.11 | 653.11 | 61.15 | 38.58 | OK
| 1201 | -16.11 | 539.92 | -13.49 | -7.83 | 46.88 | 674.9 | 674.9 | 86.15 | 14.4 | OK
| 1202 | 3.55 | 505.24 | 9.5 | 31.84 | -13.03 | 631.55 | 631.55 | 19.84 | 48.47 | OK
| 1203 | -6.42 | 538.34 | -43.49 | -58.79 | 17.32 | 672.92 | 672.92 | 11.45 | 38.85 | OK
| 1204 | -6.13 | 506.64 | 38.79 | 80.14 | 16.52 | 633.3 | 633.3 | 7.9 | 38.34 | OK
| 1301 | -11.5 | 575.53 | -45.57 | -52.02 | 33.13 | 719.41 | 719.41 | 13.83 | 21.71 | OK
| 1401 | -17.07 | 574.47 | -42.56 | -49.3 | 50.04 | 718.09 | 718.09 | 14.57 | 14.35 | OK
| 1402 | -3.31 | 550.19 | -26.47 | -21.53 | 8.11 | 687.74 | 687.74 | 31.94 | 84.84 | OK
| 1403 | -10.29 | 573.37 | -63.56 | -84.98 | 29.35 | 716.71 | 716.71 | 8.43 | 24.42 | OK
| 1404 | -10.09 | 551.17 | -5.96 | 12.29 | 28.79 | 688.96 | 688.96 | 56.04 | 23.93 | OK
| 1501 | -13.63 | 595.51 | -45.52 | -53.03 | 38.82 | 744.39 | 744.39 | 14.04 | 19.18 | OK
| 1601 | -14.3 | 591.82 | -36.47 | -39.01 | 40.55 | 739.77 | 739.77 | 18.96 | 18.24 | OK
| 1602 | -11.54 | 586.96 | -33.25 | -33.46 | 32.14 | 733.7 | 733.7 | 21.93 | 22.83 | OK
| 1603 | -12.94 | 591.6 | -40.67 | -46.15 | 36.4 | 739.5 | 739.5 | 16.02 | 20.31 | OK
| 1604 | -12.9 | 587.16 | -29.15 | -26.69 | 36.29 | 733.95 | 733.95 | 27.5 | 20.22 | OK
187 | 1101 | 26.53 | 599.73 | -4.87 | -8.48 | -36.84 | 719.68 | 959.57 | 84.88 | 26.05 | OK
| 1201 | -39.25 | 490.33 | -28.58 | -43.04 | 79.15 | 588.4 | 784.53 | 13.67 | 9.91 | OK
| 1202 | 92.69 | 709.51 | 17.82 | 22.9 | -153.5 | 851.41 | 1135.22 | 37.18 | 7.4 | OK
| 1203 | 35.18 | 570.81 | -67.87 | -102.66 | -52.2 | 684.97 | 913.3 | 6.67 | 17.5 | OK
| 1204 | 17.89 | 628.64 | 58.13 | 85.71 | -21.49 | 754.37 | 1005.83 | 8.8 | 46.81 | OK
| 1301 | 15.6 | 574.11 | -47.4 | -73.35 | -16.62 | 688.93 | 918.58 | 9.39 | 55.27 | OK
| 1401 | -27.71 | 503.94 | -53.37 | -81.33 | 59.51 | 604.73 | 806.31 | 7.44 | 13.55 | OK
| 1402 | 64.65 | 657.36 | -20.89 | -35.18 | -103.35 | 788.83 | 1051.78 | 22.42 | 10.18 | OK
| 1403 | 24.39 | 560.28 | -80.87 | -123.07 | -32.43 | 672.34 | 896.45 | 5.46 | 27.64 | OK
| 1404 | 12.29 | 600.76 | 7.33 | 8.79 | -10.94 | 720.91 | 961.22 | 82 | 87.87 | OK
| 1501 | 21.34 | 598.31 | -46.08 | -71.67 | -25.45 | 717.97 | 957.3 | 10.02 | 37.62 | OK
| 1601 | 16.19 | 595.66 | -39.2 | -61.14 | -16.3 | 714.79 | 953.06 | 11.69 | 58.45 | OK
| 1602 | 34.67 | 626.35 | -32.7 | -51.9 | -48.89 | 751.62 | 1002.16 | 14.48 | 20.5 | OK
| 1603 | 26.61 | 606.93 | -44.7 | -69.49 | -34.7 | 728.32 | 971.09 | 10.48 | 27.99 | OK
| 1604 | 24.19 | 615.03 | -27.06 | -43.11 | -30.39 | 738.04 | 984.05 | 17.12 | 32.38 | OK
188 | 1101 | 63.48 | 622.99 | 5.66 | 12.6 | -101.01 | 872.19 | 872.19 | 69.24 | 8.63 | OK
| 1201 | -5.83 | 570.27 | 10.17 | 21.19 | 27.45 | 798.38 | 798.38 | 37.67 | 29.09 | OK
| 1202 | 132.5 | 675.57 | 2.22 | 6.97 | -228.92 | 945.8 | 945.8 | 135.66 | 4.13 | OK
| 1203 | 56.84 | 657.21 | 11.98 | 21.23 | -88.38 | 920.09 | 920.09 | 43.34 | 10.41 | OK
| 1204 | 70.13 | 588.76 | -0.66 | 3.95 | -113.65 | 824.26 | 824.26 | 208.46 | 7.25 | OK
| 1301 | 57.58 | 657.3 | 10.93 | 19.12 | -87.25 | 920.22 | 920.22 | 48.13 | 10.55 | OK
| 1401 | 10.54 | 611.82 | 12.77 | 23.51 | -0.77 | 856.55 | 856.55 | 36.43 | 1106.65 | OK
| 1402 | 107.37 | 685.53 | 7.21 | 13.57 | -180.23 | 959.74 | 959.74 | 70.75 | 5.33 | OK
| 1403 | 54.4 | 672.68 | 14.04 | 23.54 | -81.84 | 941.75 | 941.75 | 40 | 11.51 | OK
| 1404 | 63.71 | 624.77 | 5.19 | 11.44 | -99.54 | 874.68 | 874.68 | 76.43 | 8.79 | OK
| 1501 | 71.22 | 678.75 | 9.52 | 15.42 | -109.92 | 950.25 | 950.25 | 61.62 | 8.64 | OK
| 1601 | 66.65 | 670.11 | 9.33 | 16.22 | -101.47 | 938.15 | 938.15 | 57.85 | 9.25 | OK
| 1602 | 86.01 | 684.86 | 8.21 | 14.22 | -137.36 | 958.8 | 958.8 | 67.45 | 6.98 | OK
| 1603 | 75.42 | 682.29 | 9.58 | 16.22 | -117.68 | 955.21 | 955.21 | 58.9 | 8.12 | OK
| 1604 | 77.28 | 672.7 | 7.81 | 13.8 | -121.22 | 941.78 | 941.78 | 68.26 | 7.77 | OK
221 | 1101 | -23.61 | 595.41 | 1.98 | 6.92 | 37.37 | 714.49 | 952.66 | 103.26 | 25.5 | OK
| 1201 | -87.91 | 666.04 | 4.61 | 14.5 | 151.92 | 799.25 | 1065.67 | 55.14 | 7.01 | OK
| 1202 | 41.06 | 524.04 | -1.35 | -3.13 | -77.83 | 628.85 | 838.47 | 200.75 | 10.77 | OK
| 1203 | -14.41 | 541.29 | 6.52 | 20.68 | 21.35 | 649.55 | 866.07 | 31.42 | 40.57 | OK
| 1204 | -32.81 | 649.54 | -2.56 | -6.85 | 53.4 | 779.45 | 1039.27 | 113.82 | 19.46 | OK
| 1301 | -44.11 | 660.39 | 5.41 | 16.45 | 72.7 | 792.47 | 1056.63 | 48.19 | 14.53 | OK
| 1401 | -84 | 693.59 | 6.39 | 19.36 | 144.06 | 832.31 | 1109.75 | 42.98 | 7.7 | OK
| 1402 | 6.28 | 594.19 | 2.22 | 7.03 | -16.77 | 713.03 | 950.71 | 101.41 | 56.68 | OK
| 1403 | -32.55 | 606.26 | 7.73 | 23.7 | 52.65 | 727.51 | 970.02 | 30.69 | 18.42 | OK
| 1404 | -45.42 | 682.04 | 1.37 | 4.42 | 75.07 | 818.45 | 1091.27 | 185.02 | 14.54 | OK
| 1501 | -49 | 724.24 | 5.25 | 16.15 | 80.22 | 869.09 | 1158.79 | 53.82 | 14.45 | OK
| 1601 | -53.9 | 732.52 | 4.8 | 14.94 | 88.98 | 879.03 | 1172.04 | 58.84 | 13.17 | OK
| 1602 | -35.85 | 712.64 | 3.96 | 12.46 | 56.83 | 855.17 | 1140.23 | 68.64 | 20.06 | OK
| 1603 | -43.61 | 715.05 | 5.06 | 15.79 | 70.71 | 858.06 | 1144.08 | 54.33 | 16.18 | OK
| 1604 | -46.19 | 730.21 | 3.79 | 11.93 | 75.19 | 876.25 | 1168.34 | 73.42 | 15.54 | OK
222 | 1101 | -58.12 | 627.75 | -2.94 | 12.38 | 97.06 | 878.85 | 878.85 | 71.01 | 9.05 | OK
| 1201 | -134.89 | 701.07 | -26.53 | -22.67 | 240.91 | 981.5 | 981.5 | 43.3 | 4.07 | OK
| 1202 | 18.34 | 554.93 | 21.25 | 50.05 | -46.21 | 776.9 | 776.9 | 15.52 | 16.81 | OK
| 1203 | -66.23 | 676.38 | -89.99 | -129.6 | 112.1 | 946.93 | 946.93 | 7.31 | 8.45 | OK
| 1204 | -50.01 | 579.12 | 84.11 | 154.37 | 82.02 | 810.77 | 810.77 | 5.25 | 9.89 | OK
| 1301 | -93.89 | 728.02 | -38.54 | -41.44 | 161.07 | 1019.23 | 1019.23 | 24.59 | 6.33 | OK
| 1401 | -138.68 | 754.28 | -46.15 | -52.51 | 245.76 | 1055.99 | 1055.99 | 20.11 | 4.3 | OK
| 1402 | -31.42 | 651.98 | -12.7 | -1.61 | 44.76 | 912.77 | 912.77 | 566.94 | 20.39 | OK
| 1403 | -90.63 | 737 | -90.57 | -127.37 | 155.61 | 1031.8 | 1031.8 | 8.1 | 6.63 | OK
| 1404 | -79.27 | 668.91 | 31.3 | 71.41 | 134.53 | 936.47 | 936.47 | 13.11 | 6.96 | OK
| 1501 | -105.2 | 787.21 | -38.12 | -41.82 | 179.74 | 1102.09 | 1102.09 | 26.35 | 6.13 | OK
| 1601 | -110.1 | 788.77 | -32.65 | -32.55 | 188.99 | 1104.28 | 1104.28 | 33.93 | 5.84 | OK
| 1602 | -88.65 | 768.31 | -25.96 | -22.38 | 148.8 | 1075.63 | 1075.63 | 48.07 | 7.23 | OK
| 1603 | -100.49 | 785.31 | -41.53 | -47.52 | 170.96 | 1099.43 | 1099.4301 | 23.14 | 6.43 | OK
| 1604 | -98.22 | 771.7 | -17.16 | -7.77 | 166.75 | 1080.38 | 1080.38 | 139.12 | 6.48 | OK
259 | 1101 | -1.31 | 650.66 | 5.61 | 18.78 | 3.76 | 780.79 | 1041.0601 | 41.59 | 276.84 | OK
| 1201 | -4.19 | 639.85 | 0.7 | -4.49 | 19.09 | 767.82 | 1023.76 | 171.2 | 53.62 | OK
| 1202 | 1.57 | 661.15 | 9.6 | 38.39 | -11.63 | 793.38 | 1057.84 | 20.67 | 90.93 | OK
| 1203 | -1.08 | 619.58 | -14.42 | -73.07 | 1.86 | 743.5 | 991.33 | 10.18 | 531.83 | OK
| 1204 | -1.54 | 681.75 | 25.64 | 110.63 | 5.66 | 818.1 | 1090.8 | 7.39 | 192.82 | OK
| 1301 | -1.82 | 708.09 | -1.55 | -18.4 | 7.29 | 849.71 | 1132.95 | 46.17 | 155.39 | OK
| 1401 | -3.71 | 686.16 | -3.2 | -25.4 | 17.14 | 823.39 | 1097.86 | 32.42 | 64.05 | OK
| 1402 | 0.32 | 701.07 | 3.03 | 4.62 | -4.37 | 841.29 | 1121.72 | 182.24 | 256.92 | OK
| 1403 | -1.53 | 671.97 | -13.78 | -73.4 | 5.08 | 806.37 | 1075.16 | 10.99 | 211.58 | OK
| 1404 | -1.85 | 715.49 | 14.26 | 55.19 | 7.73 | 858.59 | 1144.79 | 15.56 | 148.14 | OK
| 1501 | -2.05 | 789.3 | 1.55 | -6.45 | 8.01 | 947.16 | 1262.88 | 146.9 | 157.71 | OK
| 1601 | -2.37 | 790.64 | 3.11 | 1.08 | 9.39 | 948.77 | 1265.03 | 878.08 | 134.67 | OK
| 1602 | -1.57 | 793.62 | 4.36 | 7.09 | 5.1 | 952.35 | 1269.8 | 134.36 | 248.81 | OK
| 1603 | -1.94 | 787.8 | 1 | -8.51 | 7 | 945.36 | 1260.48 | 111.09 | 180.15 | OK
| 1604 | -2 | 796.51 | 6.6 | 17.2 | 7.52 | 955.81 | 1274.42 | 55.57 | 169.47 | OK
260 | 1101 | -2.88 | 731.21 | -5.7 | -19.68 | 6.26 | 1023.69 | 1023.69 | 52.02 | 163.58 | OK
| 1201 | -7.77 | 737.17 | -19.3 | -72.18 | 30.34 | 1032.04 | 1032.04 | 14.3 | 34.01 | OK
| 1202 | 1.98 | 725.6 | 8.24 | 32.97 | -17.71 | 1015.84 | 1015.84 | 30.81 | 57.37 | OK
| 1203 | -3.55 | 762.15 | -64.55 | -240.52 | 9.28 | 1067.01 | 1067.01 | 4.44 | 114.98 | OK
| 1204 | -2.22 | 700.28 | 53.14 | 201.14 | 3.24 | 980.39 | 980.39 | 4.87 | 302.4 | OK
| 1301 | -4.79 | 826.54 | -36.03 | -134.29 | 14.72 | 1157.16 | 1157.16 | 8.62 | 78.59 | OK
| 1401 | -7.74 | 806.87 | -37.97 | -142.38 | 29.47 | 1129.62 | 1129.62 | 7.93 | 38.33 | OK
| 1402 | -0.91 | 798.77 | -18.69 | -68.77 | -4.16 | 1118.28 | 1118.28 | 16.26 | 268.56 | OK
| 1403 | -4.78 | 824.36 | -69.64 | -260.21 | 14.73 | 1154.1 | 1154.1 | 4.44 | 78.36 | OK
| 1404 | -3.85 | 781.05 | 12.74 | 48.94 | 10.5 | 1093.47 | 1093.47 | 22.34 | 104.14 | OK
| 1501 | -5.39 | 907.66 | -39.3 | -141.03 | 16.07 | 1270.72 | 1270.72 | 9.01 | 79.05 | OK
| 1601 | -5.74 | 905.99 | -34.08 | -121.43 | 17.65 | 1268.39 | 1268.39 | 10.45 | 71.85 | OK
| 1602 | -4.37 | 904.37 | -30.22 | -106.7 | 10.91 | 1266.12 | 1266.12 | 11.87 | 116.03 | OK
| 1603 | -5.14 | 909.49 | -40.41 | -144.99 | 14.68 | 1273.29 | 1273.29 | 8.78 | 86.71 | OK
| 1604 | -4.96 | 900.82 | -23.94 | -83.16 | 13.85 | 1261.15 | 1261.15 | 15.16 | 91.08 | OK
302 | 1101 | 33.19 | 684.01 | 8.91 | 30.47 | -53.06 | 820.81 | 1094.42 | 26.94 | 20.62 | OK
| 1201 | -40.49 | 574.15 | 4.72 | 10.35 | 78.24 | 688.98 | 918.64 | 66.59 | 11.74 | OK
| 1202 | 107.32 | 793.54 | 11.18 | 42.18 | -185.18 | 952.25 | 1269.67 | 22.58 | 6.86 | OK
| 1203 | 44.18 | 677.57 | -9.25 | -51.55 | -72.73 | 813.09 | 1084.12 | 15.77 | 14.91 | OK
| 1204 | 22.2 | 690.46 | 27.08 | 112.49 | -33.4 | 828.55 | 1104.74 | 7.37 | 33.08 | OK
| 1301 | 22.14 | 729.58 | 4.13 | 3.02 | -32.15 | 875.5 | 1167.33 | 289.76 | 36.31 | OK
| 1401 | -26.67 | 641.29 | 2.39 | -4.21 | 54.53 | 769.55 | 1026.0699 | 182.99 | 18.82 | OK
| 1402 | 76.79 | 794.86 | 6.91 | 18.08 | -129.84 | 953.83 | 1271.78 | 52.75 | 9.79 | OK
| 1403 | 32.6 | 713.68 | -7.39 | -47.53 | -51.15 | 856.42 | 1141.89 | 18.02 | 22.32 | OK
| 1404 | 17.21 | 722.7 | 18.04 | 67.3 | -23.62 | 867.24 | 1156.3199 | 12.89 | 48.96 | OK
| 1501 | 28.19 | 812.58 | 8.19 | 18.21 | -41.61 | 975.1 | 1300.13 | 53.53 | 31.24 | OK
| 1601 | 22.42 | 804.41 | 9.62 | 25.04 | -31.29 | 965.29 | 1287.0601 | 38.55 | 41.13 | OK
| 1602 | 43.11 | 835.12 | 10.53 | 29.51 | -68.16 | 1002.15 | 1336.2 | 33.96 | 19.6 | OK
| 1603 | 34.28 | 818.89 | 7.67 | 16.39 | -52.43 | 982.67 | 1310.23 | 59.96 | 24.99 | OK
| 1604 | 31.2 | 820.69 | 12.75 | 39.34 | -46.92 | 984.83 | 1313.11 | 25.03 | 27.99 | OK
303 | 1101 | 75.61 | 757.03 | -8.7 | -26.84 | -128.14 | 1059.84 | 1059.84 | 39.49 | 8.27 | OK
| 1201 | -15.92 | 681.81 | -20.56 | -72.97 | 42.41 | 954.53 | 954.53 | 13.08 | 22.51 | OK
| 1202 | 166.81 | 832.94 | 0.43 | 7.79 | -298.04 | 1166.12 | 1166.12 | 149.73 | 3.91 | OK
| 1203 | 66.5 | 771.37 | -61.16 | -224.41 | -110.71 | 1079.92 | 1079.92 | 4.81 | 9.75 | OK
| 1204 | 84.71 | 742.69 | 43.77 | 170.73 | -145.55 | 1039.77 | 1039.77 | 6.09 | 7.14 | OK
| 1301 | 64.96 | 837.78 | -36.96 | -131.9 | -104.94 | 1172.89 | 1172.89 | 8.89 | 11.18 | OK
| 1401 | 3.55 | 764.94 | -38.2 | -137.92 | 8.64 | 1070.92 | 1070.92 | 7.76 | 123.95 | OK
| 1402 | 131.46 | 870.73 | -23.5 | -81.38 | -229.67 | 1219.02 | 1219.02 | 14.98 | 5.31 | OK
| 1403 | 61.25 | 827.63 | -66.62 | -243.93 | -98.55 | 1158.68 | 1158.6801 | 4.75 | 11.76 | OK
| 1404 | 73.99 | 807.55 | 6.84 | 32.67 | -122.92 | 1130.57 | 1130.5699 | 34.6 | 9.2 | OK
| 1501 | 78.18 | 919.75 | -41.82 | -143.1 | -127.22 | 1287.65 | 1287.65 | 9 | 10.12 | OK
| 1601 | 72.03 | 912.49 | -37.09 | -125.47 | -115.84 | 1277.49 | 1277.49 | 10.18 | 11.03 | OK
| 1602 | 97.61 | 933.65 | -34.16 | -114.19 | -163.5 | 1307.11 | 1307.11 | 11.45 | 7.99 | OK
| 1603 | 83.57 | 925.03 | -42.78 | -146.69 | -137.28 | 1295.04 | 1295.04 | 8.83 | 9.43 | OK
| 1604 | 86.12 | 921.01 | -28.09 | -91.37 | -142.16 | 1289.41 | 1289.41 | 14.11 | 9.07 | OK
340 | 1101 | -27.52 | 414.17 | -1.85 | 9.8 | 50.52 | 497.01 | 538.42 | 50.69 | 10.66 | OK
| 1201 | -103.97 | 495.52 | -27.21 | -11.84 | 123.2 | 594.63 | 644.18 | 50.23 | 5.23 | OK
| 1202 | 49.49 | 326.13 | 14.57 | 22.58 | -22.66 | 391.36 | 423.97 | 17.33 | 18.71 | OK
| 1203 | -14.54 | 307.68 | -111.76 | -81.76 | 38.66 | 369.22 | 399.99 | 4.52 | 10.35 | OK
| 1204 | -40.49 | 520.66 | 108.07 | 101.38 | 62.38 | 624.79 | 676.86 | 6.16 | 10.85 | OK
| 1301 | -51.94 | 459.98 | -39.72 | -16.92 | 71.97 | 551.98 | 597.98 | 32.62 | 8.31 | OK
| 1401 | -99.35 | 505.47 | -48.01 | -25.39 | 117.48 | 606.57 | 657.11 | 23.89 | 5.59 | OK
| 1402 | 8.07 | 386.9 | -18.76 | -1.3 | 15.38 | 464.28 | 502.97 | 356.59 | 32.7 | OK
| 1403 | -36.75 | 373.98 | -107.19 | -74.34 | 58.3 | 448.78 | 486.18 | 6.04 | 8.34 | OK
| 1404 | -54.92 | 523.07 | 46.69 | 53.86 | 74.91 | 627.69 | 679.99 | 11.65 | 9.08 | OK
| 1501 | -58.52 | 516.36 | -34.94 | -8.72 | 76.57 | 619.63 | 671.27 | 71.07 | 8.77 | OK
| 1601 | -64.82 | 529.14 | -29.62 | -4.35 | 82.56 | 634.97 | 687.88 | 145.84 | 8.33 | OK
| 1602 | -43.33 | 505.43 | -23.77 | 0.46 | 62.14 | 606.52 | 657.06 | 1315.66 | 10.57 | OK
| 1603 | -52.3 | 502.85 | -41.45 | -14.15 | 70.73 | 603.42 | 653.71 | 42.66 | 9.24 | OK
| 1604 | -55.93 | 532.66 | -10.68 | 11.49 | 74.05 | 639.19 | 692.46 | 55.61 | 9.35 | OK
341 | 1101 | -68.28 | 479.07 | -0.97 | -6.16 | 83.99 | 574.89 | 622.79 | 93.34 | 7.42 | OK
| 1201 | -162.13 | 583.57 | -3.37 | -15.57 | 177.08 | 700.29 | 758.64 | 44.98 | 4.28 | OK
| 1202 | 24.92 | 380.85 | 1.92 | 2.71 | -8.52 | 457.02 | 495.11 | 168.39 | 58.08 | OK
| 1203 | -82.33 | 576.87 | -13.82 | -44.84 | 97.22 | 692.25 | 749.93 | 15.44 | 7.71 | OK
| 1204 | -54.23 | 381.28 | 11.88 | 32.52 | 70.75 | 457.54 | 495.67 | 14.07 | 7.01 | OK
| 1301 | -113.43 | 602.7 | -4.2 | -20.69 | 124.95 | 723.24 | 783.51 | 34.96 | 6.27 | OK
| 1401 | -167.84 | 644.94 | -5.07 | -23.64 | 179.88 | 773.93 | 838.42 | 32.74 | 4.66 | OK
| 1402 | -36.9 | 503.03 | -1.37 | -10.84 | 49.95 | 603.64 | 653.94 | 55.69 | 13.09 | OK
| 1403 | -111.98 | 640.25 | -12.39 | -44.13 | 123.98 | 768.3 | 832.33 | 17.41 | 6.71 | OK
| 1404 | -92.31 | 503.34 | 5.6 | 10.01 | 105.45 | 604.01 | 654.34 | 60.34 | 6.21 | OK
| 1501 | -126.14 | 652.9 | -8.6 | -28.95 | 134.68 | 783.48 | 848.77 | 27.06 | 6.3 | OK
| 1601 | -132.02 | 655.3 | -8.04 | -26.88 | 140.59 | 786.36 | 851.89 | 29.26 | 6.06 | OK
| 1602 | -105.83 | 626.92 | -7.3 | -24.32 | 114.6 | 752.31 | 815 | 30.93 | 7.11 | OK
| 1603 | -120.84 | 654.37 | -9.51 | -30.98 | 129.4 | 785.25 | 850.68 | 25.35 | 6.57 | OK
| 1604 | -116.91 | 626.98 | -5.91 | -20.15 | 125.7 | 752.38 | 815.08 | 37.34 | 6.48 | OK
371 | 1101 | 42.58 | 763 | 5.39 | 10.33 | -116.24 | 915.6 | 1449.6899 | 88.61 | 12.47 | OK
| 1201 | 25.81 | 738.13 | 3.01 | -3.04 | -68.71 | 885.75 | 1402.4399 | 291.08 | 20.41 | OK
| 1202 | 59.36 | 787.42 | 6.01 | 16.75 | -163.9 | 944.9 | 1496.09 | 56.42 | 9.13 | OK
| 1203 | 41.9 | 739.39 | -19.22 | -96.35 | -117.61 | 887.26 | 1404.83 | 9.21 | 11.94 | OK
| 1204 | 43.26 | 786.61 | 30.01 | 117.03 | -114.87 | 943.93 | 1494.55 | 8.07 | 13.01 | OK
| 1301 | 44.11 | 841.81 | 3.11 | -9.24 | -115.56 | 1010.17 | 1599.4301 | 109.29 | 13.84 | OK
| 1401 | 31.99 | 804.7 | 2.01 | -13.71 | -82.45 | 965.64 | 1528.92 | 70.42 | 18.54 | OK
| 1402 | 55.47 | 839.2 | 4.11 | 0.14 | -149.09 | 1007.04 | 1594.47 | 7350.66 | 10.69 | OK
| 1403 | 43.25 | 805.58 | -13.55 | -79.04 | -116.68 | 966.69 | 1530.59 | 12.23 | 13.12 | OK
| 1404 | 44.2 | 838.64 | 20.91 | 70.33 | -114.77 | 1006.36 | 1593.41 | 14.31 | 13.88 | OK
| 1501 | 48.57 | 918.34 | 5.14 | -4.07 | -124.22 | 1102 | 1744.84 | 270.63 | 14.05 | OK
| 1601 | 47.11 | 916.13 | 6.12 | 0.44 | -120.24 | 1099.35 | 1740.64 | 2476.01 | 14.48 | OK
| 1602 | 51.81 | 923.03 | 6.54 | 3.21 | -133.58 | 1107.63 | 1753.75 | 345.27 | 13.13 | OK
| 1603 | 49.37 | 916.31 | 3.01 | -12.62 | -127.09 | 1099.57 | 1740.98 | 87.11 | 13.7 | OK
| 1604 | 49.56 | 922.92 | 9.9 | 17.25 | -126.71 | 1107.5 | 1753.54 | 64.2 | 13.84 | OK
372 | 1101 | 87.08 | 894.37 | 0.11 | -8.74 | -121.66 | 1341.55 | 1341.55 | 153.44 | 11.03 | OK
| 1201 | 59.54 | 879.45 | -9.01 | -42.32 | -59.33 | 1319.18 | 1319.1801 | 31.17 | 22.24 | OK
| 1202 | 114.59 | 909.81 | 6.97 | 15.47 | -183.74 | 1364.72 | 1364.72 | 88.22 | 7.43 | OK
| 1203 | 88.06 | 919.55 | -83.12 | -278.34 | -117.71 | 1379.32 | 1379.3199 | 4.96 | 11.72 | OK
| 1204 | 86.1 | 869.19 | 83.34 | 260.87 | -125.6 | 1303.79 | 1303.79 | 5 | 10.38 | OK
| 1301 | 92.86 | 1023.64 | -20.49 | -79.72 | -117.01 | 1535.46 | 1535.46 | 19.26 | 13.12 | OK
| 1401 | 72.14 | 980.88 | -21.73 | -85.48 | -74.54 | 1471.32 | 1471.3199 | 17.21 | 19.74 | OK
| 1402 | 110.67 | 1002.13 | -10.54 | -45.03 | -161.63 | 1503.19 | 1503.1899 | 33.38 | 9.3 | OK
| 1403 | 92.1 | 1008.95 | -73.6 | -250.7 | -115.41 | 1513.43 | 1513.4301 | 6.04 | 13.11 | OK
| 1404 | 90.73 | 973.7 | 42.92 | 126.75 | -120.93 | 1460.55 | 1460.55 | 11.52 | 12.08 | OK
| 1501 | 102.29 | 1118.59 | -22.05 | -83.32 | -126.53 | 1677.88 | 1677.88 | 20.14 | 13.26 | OK
| 1601 | 100.21 | 1116.52 | -18.34 | -71.73 | -122.17 | 1674.78 | 1674.78 | 23.35 | 13.71 | OK
| 1602 | 107.91 | 1120.77 | -16.11 | -63.64 | -139.59 | 1681.16 | 1681.16 | 26.42 | 12.04 | OK
| 1603 | 104.2 | 1122.14 | -28.72 | -104.77 | -130.34 | 1683.21 | 1683.21 | 16.07 | 12.91 | OK
| 1604 | 103.92 | 1115.09 | -5.42 | -29.28 | -131.44 | 1672.63 | 1672.63 | 57.12 | 12.73 | OK
454 | 1101 | -47.64 | 709.52 | 7.79 | 20.82 | 111.33 | 851.42 | 1348.08 | 40.89 | 12.11 | OK
| 1201 | -62.51 | 716.73 | 9.16 | 21.73 | 156.06 | 860.07 | 1361.78 | 39.58 | 8.73 | OK
| 1202 | -32.57 | 697.92 | 5.92 | 17.81 | 66.07 | 837.5 | 1326.04 | 47.01 | 20.07 | OK
| 1203 | -41.73 | 608.23 | 12.13 | 23.67 | 96.43 | 729.87 | 1155.63 | 30.83 | 11.98 | OK
| 1204 | -53.55 | 810.81 | 3.45 | 17.96 | 126.22 | 972.97 | 1540.53 | 54.16 | 12.2 | OK
| 1301 | -56.67 | 744.32 | 13.05 | 31.1 | 133.65 | 893.18 | 1414.2 | 28.71 | 10.58 | OK
| 1401 | -64.83 | 740.67 | 12.69 | 29.17 | 159.38 | 888.8 | 1407.27 | 30.47 | 8.83 | OK
| 1402 | -43.86 | 727.5 | 10.43 | 26.44 | 96.38 | 873 | 1382.24 | 33.02 | 14.34 | OK
| 1403 | -50.28 | 664.72 | 14.77 | 30.53 | 117.65 | 797.66 | 1262.96 | 26.13 | 10.74 | OK
| 1404 | -58.55 | 806.52 | 8.7 | 26.54 | 138.5 | 967.82 | 1532.38 | 36.47 | 11.06 | OK
| 1501 | -61.96 | 785.71 | 15.18 | 36.76 | 144.74 | 942.85 | 1492.84 | 25.65 | 10.31 | OK
| 1601 | -63.26 | 790.63 | 15.04 | 36.83 | 148.5 | 948.75 | 1502.1899 | 25.76 | 10.12 | OK
| 1602 | -59.07 | 787.99 | 14.59 | 36.28 | 135.91 | 945.58 | 1497.17 | 26.06 | 11.02 | OK
| 1603 | -60.35 | 775.44 | 15.46 | 37.1 | 140.16 | 930.52 | 1473.33 | 25.08 | 10.51 | OK
| 1604 | -62.01 | 803.8 | 14.24 | 36.3 | 144.34 | 964.56 | 1527.21 | 26.57 | 10.58 | OK
455 | 1101 | -99.11 | 830.36 | -10.43 | 0.1 | 127.62 | 1245.54 | 1245.54 | 12581.21 | 9.76 | OK
| 1201 | -130.25 | 885.21 | -41.16 | -27.01 | 196.46 | 1327.82 | 1327.8199 | 49.16 | 6.76 | OK
| 1202 | -68.3 | 779.9 | 12.89 | 21.87 | 59.39 | 1169.85 | 1169.85 | 53.48 | 19.7 | OK
| 1203 | -108.78 | 931.22 | -181.94 | -157.02 | 144.23 | 1396.83 | 1396.83 | 8.9 | 9.69 | OK
| 1204 | -89.44 | 729.49 | 161.08 | 157.22 | 111.02 | 1094.24 | 1094.24 | 6.96 | 9.86 | OK
| 1301 | -123.62 | 953.42 | -53.01 | -38.34 | 166.24 | 1430.13 | 1430.13 | 37.3 | 8.6 | OK
| 1401 | -139.29 | 961.05 | -63.88 | -47.72 | 204.78 | 1441.57 | 1441.5699 | 30.21 | 7.04 | OK
| 1402 | -95.92 | 887.34 | -26.04 | -13.49 | 108.82 | 1331.01 | 1331.01 | 98.68 | 12.23 | OK
| 1403 | -124.27 | 993.26 | -162.42 | -138.71 | 168.22 | 1489.89 | 1489.89 | 10.74 | 8.86 | OK
| 1404 | -110.72 | 852.05 | 77.69 | 81.25 | 144.96 | 1278.07 | 1278.0699 | 15.73 | 8.82 | OK
| 1501 | -134.54 | 1012.09 | -55.19 | -41.04 | 179.11 | 1518.13 | 1518.13 | 36.99 | 8.48 | OK
| 1601 | -136.54 | 1013.47 | -50.02 | -35.84 | 183.5 | 1520.2 | 1520.2 | 42.41 | 8.28 | OK
| 1602 | -127.86 | 998.73 | -42.45 | -29 | 164.3 | 1498.1 | 1498.1 | 51.67 | 9.12 | OK
| 1603 | -133.53 | 1019.91 | -69.73 | -54.05 | 176.18 | 1529.87 | 1529.87 | 28.3 | 8.68 | OK
| 1604 | -130.82 | 991.67 | -21.71 | -10.06 | 171.53 | 1487.5 | 1487.5 | 147.91 | 8.67 | OK
482 | 1101 | 31.33 | 486.39 | -0.03 | 11.02 | -67.6 | 607.99 | 607.99 | 55.17 | 8.99 | OK
| 1201 | -29.81 | 365.87 | -29.27 | -40.71 | 46.99 | 457.34 | 457.34 | 11.24 | 9.73 | OK
| 1202 | 92.5 | 600.01 | 17.39 | 39.84 | -182.28 | 750.01 | 750.01 | 18.82 | 4.11 | OK
| 1203 | 27.03 | 405.2 | -80.54 | -126.56 | -60.05 | 506.5 | 506.5 | 4 | 8.43 | OK
| 1204 | 35.63 | 567.59 | 80.48 | 148.6 | -75.17 | 709.49 | 709.49 | 4.77 | 9.44 | OK
| 1301 | 17.81 | 472.96 | -20.08 | -21.33 | -41.2 | 591.2 | 591.2 | 27.71 | 14.35 | OK
| 1401 | -21.6 | 391.95 | -35.53 | -49.43 | 32.41 | 489.94 | 489.94 | 9.91 | 15.12 | OK
| 1402 | 64.01 | 555.85 | -2.87 | 6.93 | -128.07 | 694.81 | 694.81 | 100.2 | 5.43 | OK
| 1403 | 18.19 | 419.48 | -71.42 | -109.53 | -42.52 | 524.35 | 524.35 | 4.79 | 12.33 | OK
| 1404 | 24.2 | 533.16 | 41.29 | 83.07 | -53.09 | 666.45 | 666.45 | 8.02 | 12.55 | OK
| 1501 | 27.4 | 511.85 | -17.37 | -15.5 | -57.83 | 639.81 | 639.81 | 41.28 | 11.06 | OK
| 1601 | 24.23 | 506.86 | -17.37 | -15.88 | -51.85 | 633.58 | 633.58 | 39.9 | 12.22 | OK
| 1602 | 41.35 | 539.64 | -10.84 | -4.62 | -83.95 | 674.55 | 674.55 | 146.13 | 8.04 | OK
| 1603 | 32.19 | 512.37 | -24.55 | -27.91 | -66.84 | 640.46 | 640.46 | 22.95 | 9.58 | OK
| 1604 | 33.39 | 535.1 | -2 | 10.63 | -68.95 | 668.87 | 668.87 | 62.92 | 9.7 | OK
483 | 1101 | 76.86 | 532.26 | -4.17 | -15.6 | -147.14 | 665.32 | 665.32 | 42.65 | 4.52 | OK
| 1201 | 13.39 | 485.15 | -4.71 | -22.21 | -25.69 | 606.44 | 606.44 | 27.3 | 23.6 | OK
| 1202 | 140.38 | 586.29 | -3.93 | -11.8 | -268.62 | 732.86 | 732.86 | 62.08 | 2.73 | OK
| 1203 | 81.91 | 611.62 | -7.08 | -34.07 | -156.04 | 764.52 | 764.52 | 22.44 | 4.9 | OK
| 1204 | 71.81 | 452.9 | -1.27 | 2.84 | -138.24 | 566.12 | 566.12 | 199.02 | 4.1 | OK
| 1301 | 73.94 | 585.35 | -1.79 | -13.22 | -138.36 | 731.69 | 731.69 | 55.33 | 5.29 | OK
| 1401 | 30.24 | 539.1 | -2.76 | -18.44 | -55.55 | 673.87 | 673.87 | 36.54 | 12.13 | OK
| 1402 | 119.14 | 609.9 | -2.22 | -11.17 | -225.6 | 762.38 | 762.38 | 68.23 | 3.38 | OK
| 1403 | 78.21 | 627.63 | -4.42 | -26.74 | -146.8 | 784.54 | 784.54 | 29.34 | 5.34 | OK
| 1404 | 71.14 | 516.52 | -0.35 | -0.9 | -134.33 | 645.65 | 645.65 | 719.39 | 4.81 | OK
| 1501 | 87.57 | 614.77 | -4 | -19.15 | -162.05 | 768.46 | 768.46 | 40.13 | 4.74 | OK
| 1601 | 83.51 | 608.27 | -4.28 | -19.86 | -154.33 | 760.34 | 760.34 | 38.28 | 4.93 | OK
| 1602 | 101.28 | 622.43 | -4.17 | -18.4 | -188.33 | 778.04 | 778.04 | 42.28 | 4.13 | OK
| 1603 | 93.1 | 625.98 | -4.61 | -21.52 | -172.58 | 782.48 | 782.48 | 36.37 | 4.53 | OK
| 1604 | 91.68 | 603.76 | -3.8 | -16.36 | -170.07 | 754.7 | 754.7 | 46.13 | 4.44 | OK
513 | 1101 | -19.54 | 639.86 | 5.36 | 14.1 | 24.43 | 767.84 | 1087.77 | 54.46 | 44.53 | OK
| 1201 | -81.15 | 723.32 | 3.84 | 2.27 | 135.86 | 867.99 | 1229.65 | 382.04 | 9.05 | OK
| 1202 | 42.17 | 556.1 | 5.94 | 22.03 | -87.18 | 667.32 | 945.38 | 30.3 | 10.84 | OK
| 1203 | -22.36 | 646.16 | -5.31 | -49.43 | 29.69 | 775.4 | 1098.48 | 15.69 | 37 | OK
| 1204 | -16.72 | 633.56 | 16.04 | 77.63 | 19.16 | 760.28 | 1077.0601 | 9.79 | 56.23 | OK
| 1301 | -47.35 | 739.13 | 2.72 | -9.04 | 72.17 | 886.96 | 1256.53 | 98.07 | 17.41 | OK
| 1401 | -83.53 | 772.74 | 2.31 | -11.54 | 138.25 | 927.29 | 1313.66 | 80.36 | 9.5 | OK
| 1402 | 2.8 | 655.68 | 3.78 | 2.29 | -17.89 | 786.82 | 1114.66 | 343.74 | 62.31 | OK
| 1403 | -42.37 | 718.72 | -4.09 | -47.72 | 63.92 | 862.47 | 1221.83 | 18.07 | 19.11 | OK
| 1404 | -38.42 | 709.9 | 10.85 | 41.21 | 56.54 | 851.88 | 1206.84 | 20.67 | 21.34 | OK
| 1501 | -53.73 | 818.53 | 4.59 | -1.71 | 80.74 | 982.24 | 1391.51 | 575.92 | 17.23 | OK
| 1601 | -56.92 | 823.31 | 5.55 | 3.78 | 86.52 | 987.98 | 1399.63 | 261.2 | 16.18 | OK
| 1602 | -39.66 | 799.9 | 5.84 | 6.54 | 55.29 | 959.88 | 1359.84 | 146.73 | 24.59 | OK
| 1603 | -48.69 | 812.51 | 4.27 | -3.45 | 71.65 | 975.02 | 1381.27 | 282.49 | 19.28 | OK
| 1604 | -47.9 | 810.75 | 7.26 | 14.33 | 70.18 | 972.9 | 1378.28 | 67.88 | 19.64 | OK
514 | 1101 | -56.26 | 798.06 | 0.4 | -9.28 | 90.76 | 1276.89 | 1276.89 | 137.6 | 14.07 | OK
| 1201 | -128.05 | 858.06 | -6.52 | -44.41 | 234.24 | 1372.89 | 1372.89 | 30.91 | 5.86 | OK
| 1202 | 15.32 | 738.37 | 8.03 | 26.73 | -52.34 | 1181.39 | 1181.39 | 44.2 | 22.57 | OK
| 1203 | -53.66 | 793.95 | -41.89 | -199.69 | 85.11 | 1270.31 | 1270.3101 | 6.36 | 14.93 | OK
| 1204 | -58.87 | 802.18 | 42.68 | 181.12 | 96.42 | 1283.48 | 1283.48 | 7.09 | 13.31 | OK
| 1301 | -89.56 | 890.92 | -18.27 | -96.09 | 152.73 | 1425.47 | 1425.47 | 14.83 | 9.33 | OK
| 1401 | -131.49 | 909.7 | -18.45 | -98.98 | 237.67 | 1455.51 | 1455.51 | 14.7 | 6.12 | OK
| 1402 | -31.12 | 825.92 | -8.27 | -49.19 | 37.05 | 1321.47 | 1321.47 | 26.87 | 35.66 | OK
| 1403 | -79.41 | 864.82 | -43.21 | -207.68 | 133.28 | 1383.71 | 1383.71 | 6.66 | 10.38 | OK
| 1404 | -83.06 | 870.59 | 15.99 | 58.88 | 141.19 | 1392.94 | 1392.9399 | 23.66 | 9.87 | OK
| 1501 | -99.49 | 954.56 | -20.45 | -100.18 | 168.61 | 1527.29 | 1527.29 | 15.25 | 9.06 | OK
| 1601 | -104.12 | 959.64 | -16.59 | -83.93 | 177.83 | 1535.42 | 1535.42 | 18.29 | 8.63 | OK
| 1602 | -84.04 | 942.88 | -14.56 | -73.98 | 137.71 | 1508.6 | 1508.6 | 20.39 | 10.96 | OK
| 1603 | -93.7 | 950.66 | -21.54 | -105.67 | 156.95 | 1521.05 | 1521.05 | 14.39 | 9.69 | OK
| 1604 | -94.43 | 951.82 | -9.7 | -52.36 | 158.53 | 1522.91 | 1522.91 | 29.09 | 9.61 | OK
547 | 1101 | 0.59 | 498.26 | 6.07 | 19.16 | -1.96 | 573 | 672.65 | 29.9 | 343.98 | OK
| 1201 | -5.23 | 496.43 | 2.51 | 3.09 | 19.52 | 570.89 | 670.18 | 184.78 | 34.33 | OK
| 1202 | 6.41 | 499.98 | 8.91 | 32.57 | -23.44 | 574.97 | 674.97 | 17.65 | 28.79 | OK
| 1203 | 0.41 | 483.91 | -9.08 | -47.19 | -1.12 | 556.49 | 653.27 | 11.79 | 580.94 | OK
| 1204 | 0.77 | 512.61 | 21.21 | 85.49 | -2.78 | 589.5 | 692.02 | 6.9 | 249.24 | OK
| 1301 | -0.91 | 545.93 | 0.58 | -10.11 | 4.44 | 627.82 | 737 | 62.11 | 166.01 | OK
| 1401 | -4.61 | 532.73 | -0.53 | -14.03 | 17.87 | 612.64 | 719.18 | 43.67 | 40.23 | OK
| 1402 | 3.54 | 535.22 | 3.94 | 6.59 | -12.2 | 615.5 | 722.54 | 93.36 | 59.21 | OK
| 1403 | -0.66 | 523.97 | -8.65 | -49.23 | 3.42 | 602.56 | 707.36 | 12.24 | 207.01 | OK
| 1404 | -0.41 | 544.06 | 12.56 | 43.65 | 2.26 | 625.67 | 734.48 | 14.33 | 324.35 | OK
| 1501 | -0.75 | 611.84 | 4.06 | 2.76 | 3.9 | 703.61 | 825.98 | 255.21 | 211.93 | OK
| 1601 | -1.17 | 613.95 | 5.49 | 9.56 | 5.23 | 706.04 | 828.83 | 73.85 | 158.58 | OK
| 1602 | 0.46 | 614.45 | 6.38 | 13.68 | -0.79 | 706.61 | 829.5 | 51.65 | 1054 | OK
| 1603 | -0.38 | 612.2 | 3.87 | 2.52 | 2.33 | 704.03 | 826.47 | 279.21 | 354.56 | OK
| 1604 | -0.33 | 616.22 | 8.11 | 21.1 | 2.11 | 708.65 | 831.89 | 33.59 | 394.54 | OK
548 | 1101 | -0.34 | 593.53 | -7.11 | -24.82 | 0.56 | 771.58 | 771.58 | 31.09 | 1368.05 | OK
| 1201 | -12.17 | 599.24 | -16.76 | -61.41 | 38.06 | 779.01 | 779.01 | 12.69 | 20.47 | OK
| 1202 | 11.47 | 587.92 | 3.21 | 13.29 | -36.87 | 764.29 | 764.29 | 57.53 | 20.73 | OK
| 1203 | 0.11 | 607.54 | -50.6 | -186.23 | -0.99 | 789.8 | 789.8 | 4.24 | 801.01 | OK
| 1204 | -0.8 | 579.52 | 36.39 | 136.61 | 2.14 | 753.37 | 753.37 | 5.51 | 352.04 | OK
| 1301 | -4.02 | 687.14 | -34.52 | -127.82 | 12.32 | 893.28 | 893.28 | 6.99 | 72.49 | OK
| 1401 | -11.38 | 667.74 | -34.42 | -127.68 | 35.63 | 868.06 | 868.06 | 6.8 | 24.36 | OK
| 1402 | 5.17 | 659.81 | -20.45 | -75.41 | -16.83 | 857.75 | 857.75 | 11.37 | 50.96 | OK
| 1403 | -2.78 | 673.54 | -58.11 | -215.06 | 8.29 | 875.6 | 875.6 | 4.07 | 105.65 | OK
| 1404 | -3.42 | 653.93 | 2.78 | 10.93 | 10.48 | 850.1 | 850.1 | 77.79 | 81.1 | OK
| 1501 | -4.07 | 751.35 | -38.22 | -135.91 | 12.41 | 976.75 | 976.75 | 7.19 | 78.69 | OK
| 1601 | -4.84 | 749.78 | -33.36 | -117.59 | 14.76 | 974.71 | 974.71 | 8.29 | 66.02 | OK
| 1602 | -1.53 | 748.19 | -30.57 | -107.13 | 4.28 | 972.64 | 972.64 | 9.08 | 227.36 | OK
| 1603 | -3.12 | 750.94 | -38.1 | -135.06 | 9.3 | 976.22 | 976.22 | 7.23 | 104.95 | OK
| 1604 | -3.25 | 747.02 | -25.92 | -89.86 | 9.74 | 971.12 | 971.12 | 10.81 | 99.7 | OK
574 | 1101 | -4.53 | 487.86 | 5.89 | 18.91 | 14.01 | 561.04 | 658.61 | 29.67 | 47.02 | OK
| 1201 | -9.47 | 490.08 | 2.56 | 4.02 | 32.93 | 563.59 | 661.6 | 140.13 | 20.09 | OK
| 1202 | 0.41 | 485.59 | 8.5 | 31.18 | -4.92 | 558.43 | 655.54 | 17.91 | 133.12 | OK
| 1203 | -4.52 | 477.61 | -7.07 | -36.56 | 14.23 | 549.25 | 644.77 | 15.02 | 45.3 | OK
| 1204 | -4.54 | 498.11 | 18.84 | 74.37 | 13.78 | 572.82 | 672.44 | 7.7 | 48.79 | OK
| 1301 | -6.58 | 535.76 | 0.55 | -9.54 | 22.17 | 616.12 | 723.27 | 64.57 | 32.62 | OK
| 1401 | -9.52 | 525.34 | -0.44 | -12.85 | 33.36 | 604.14 | 709.2 | 47.02 | 21.26 | OK
| 1402 | -2.6 | 522.19 | 3.72 | 6.16 | 6.86 | 600.52 | 704.95 | 97.42 | 102.76 | OK
| 1403 | -6.05 | 516.61 | -7.18 | -41.25 | 20.27 | 594.1 | 697.42 | 14.4 | 34.4 | OK
| 1404 | -6.07 | 530.96 | 10.96 | 36.41 | 19.96 | 610.6 | 716.79 | 16.77 | 35.91 | OK
| 1501 | -7.59 | 599.78 | 3.99 | 3.23 | 25.29 | 689.74 | 809.7 | 213.84 | 32.02 | OK
| 1601 | -7.99 | 602.03 | 5.39 | 9.95 | 26.58 | 692.33 | 812.74 | 69.61 | 30.58 | OK
| 1602 | -6.61 | 601.4 | 6.22 | 13.75 | 21.27 | 691.61 | 811.89 | 50.3 | 38.16 | OK
| 1603 | -7.3 | 600.28 | 4.04 | 4.27 | 23.96 | 690.32 | 810.37 | 161.74 | 33.81 | OK
| 1604 | -7.3 | 603.15 | 7.67 | 19.8 | 23.9 | 693.62 | 814.25 | 35.03 | 34.08 | OK
575 | 1101 | -12.02 | 580.57 | -6.29 | -21.44 | 30.7 | 754.74 | 754.74 | 35.2 | 24.58 | OK
| 1201 | -22.86 | 588.75 | -15.38 | -55.52 | 66.19 | 765.37 | 765.37 | 13.79 | 11.56 | OK
| 1202 | -1.19 | 572.45 | 3.52 | 14.37 | -4.75 | 744.18 | 744.18 | 51.78 | 156.8 | OK
| 1203 | -11.74 | 590.86 | -41.95 | -152.65 | 29.6 | 768.11 | 768.11 | 5.03 | 25.95 | OK
| 1204 | -12.3 | 570.29 | 29.37 | 109.77 | 31.8 | 741.37 | 741.37 | 6.75 | 23.31 | OK
| 1301 | -18.1 | 673.37 | -32.82 | -121.14 | 48.89 | 875.38 | 875.38 | 7.23 | 17.91 | OK
| 1401 | -24.17 | 655.89 | -32.55 | -120.07 | 69.18 | 852.65 | 852.65 | 7.1 | 12.32 | OK
| 1402 | -9 | 644.49 | -19.31 | -71.14 | 19.53 | 837.83 | 837.83 | 11.78 | 42.9 | OK
| 1403 | -16.39 | 657.37 | -51.15 | -188.06 | 43.58 | 854.58 | 854.58 | 4.54 | 19.61 | OK
| 1404 | -16.78 | 642.97 | -1.22 | -4.36 | 45.13 | 835.86 | 835.86 | 191.62 | 18.52 | OK
| 1501 | -20.33 | 735.77 | -36.22 | -128.16 | 54.59 | 956.5 | 956.5 | 7.46 | 17.52 | OK
| 1601 | -20.99 | 734.2 | -31.44 | -110.03 | 56.69 | 954.45 | 954.45 | 8.67 | 16.84 | OK
| 1602 | -17.96 | 731.91 | -28.79 | -100.24 | 46.77 | 951.48 | 951.48 | 9.49 | 20.35 | OK
| 1603 | -19.44 | 734.49 | -35.16 | -123.64 | 51.58 | 954.83 | 954.83 | 7.72 | 18.51 | OK
| 1604 | -19.51 | 731.61 | -25.17 | -86.89 | 51.88 | 951.09 | 951.09 | 10.95 | 18.33 | OK
599 | 1101 | 5.1 | 493.94 | 6 | 19.41 | -15.84 | 568.03 | 666.81 | 29.26 | 42.08 | OK
| 1201 | -0.06 | 485.61 | 2.49 | 3.87 | 3.72 | 558.45 | 655.57 | 144.28 | 176.37 | OK
| 1202 | 10.25 | 502.23 | 8.8 | 32.33 | -35.39 | 577.56 | 678.01 | 17.86 | 19.16 | OK
| 1203 | 4.85 | 482.89 | -7.17 | -36.85 | -14.83 | 555.32 | 651.9 | 15.07 | 43.95 | OK
| 1204 | 5.34 | 504.99 | 19.18 | 75.67 | -16.83 | 580.74 | 681.73 | 7.67 | 40.5 | OK
| 1301 | 4.61 | 539.04 | 0.51 | -9.66 | -12.53 | 619.89 | 727.7 | 64.17 | 58.06 | OK
| 1401 | 1.13 | 521.94 | -0.58 | -13.28 | 0.31 | 600.23 | 704.61 | 45.19 | 2261.99 | OK
| 1402 | 8.34 | 533.57 | 3.84 | 6.65 | -27.05 | 613.6 | 720.32 | 92.3 | 26.63 | OK
| 1403 | 4.56 | 520.03 | -7.34 | -41.77 | -12.66 | 598.03 | 702.04 | 14.32 | 55.44 | OK
| 1404 | 4.91 | 535.5 | 11.1 | 36.98 | -14.07 | 615.82 | 722.92 | 16.65 | 51.38 | OK
| 1501 | 5.78 | 604.37 | 3.94 | 3.1 | -16.18 | 695.02 | 815.9 | 223.98 | 50.42 | OK
| 1601 | 5.42 | 606.15 | 5.38 | 9.97 | -15.02 | 697.07 | 818.3 | 69.91 | 54.48 | OK
| 1602 | 6.87 | 608.48 | 6.26 | 13.95 | -20.5 | 699.75 | 821.44 | 50.17 | 40.07 | OK
| 1603 | 6.11 | 605.77 | 4.03 | 4.27 | -17.62 | 696.63 | 817.79 | 163.01 | 46.41 | OK
| 1604 | 6.18 | 608.86 | 7.71 | 20.01 | -17.9 | 700.19 | 821.96 | 34.99 | 45.92 | OK
600 | 1101 | 11.57 | 590.9 | -6.11 | -20.68 | -29.77 | 768.16 | 768.16 | 37.15 | 25.8 | OK
| 1201 | 0.8 | 587.74 | -15.03 | -54.28 | 5.52 | 764.06 | 764.06 | 14.08 | 138.42 | OK
| 1202 | 22.33 | 594.09 | 3.52 | 14.63 | -65.04 | 772.31 | 772.31 | 52.78 | 11.87 | OK
| 1203 | 12.03 | 601.88 | -42.52 | -154.09 | -31.3 | 782.44 | 782.44 | 5.08 | 25 | OK
| 1204 | 11.1 | 579.91 | 30.29 | 112.72 | -28.23 | 753.88 | 753.88 | 6.69 | 26.7 | OK
| 1301 | 10.85 | 682.36 | -32.76 | -120.86 | -25.27 | 887.06 | 887.06 | 7.34 | 35.1 | OK
| 1401 | 3.49 | 657.28 | -32.34 | -119.33 | -1.68 | 854.46 | 854.46 | 7.16 | 507.4 | OK
| 1402 | 18.57 | 661.73 | -19.35 | -71.08 | -51.1 | 860.24 | 860.24 | 12.1 | 16.83 | OK
| 1403 | 11.36 | 667.18 | -51.58 | -189.2 | -27.48 | 867.33 | 867.33 | 4.58 | 31.57 | OK
| 1404 | 10.7 | 651.8 | -0.61 | -2.43 | -25.32 | 847.33 | 847.33 | 349.27 | 33.46 | OK
| 1501 | 12.94 | 746.42 | -36.18 | -127.93 | -30.64 | 970.34 | 970.34 | 7.59 | 31.66 | OK
| 1601 | 12.24 | 744.09 | -31.33 | -109.54 | -28.46 | 967.31 | 967.31 | 8.83 | 33.98 | OK
| 1602 | 15.25 | 744.98 | -28.73 | -99.89 | -38.33 | 968.47 | 968.47 | 9.7 | 25.27 | OK
| 1603 | 13.81 | 746.07 | -35.18 | -123.52 | -33.62 | 969.89 | 969.89 | 7.85 | 28.85 | OK
| 1604 | 13.68 | 743 | -24.98 | -86.15 | -33.18 | 965.89 | 965.89 | 11.21 | 29.11 | OK
625 | 1101 | -5.51 | 467.46 | 6.23 | 20.25 | 17.19 | 537.58 | 631.07 | 26.54 | 36.71 | OK
| 1201 | -10.18 | 468.65 | 2.86 | 5.26 | 35 | 538.94 | 632.67 | 102.52 | 18.08 | OK
| 1202 | -0.83 | 466.23 | 8.88 | 32.63 | -0.66 | 536.16 | 629.41 | 16.43 | 958.74 | OK
| 1203 | -5.51 | 458.15 | -5.66 | -30.18 | 17.4 | 526.87 | 618.5 | 17.46 | 35.55 | OK
| 1204 | -5.51 | 476.77 | 18.11 | 70.67 | 16.97 | 548.28 | 643.64 | 7.76 | 37.93 | OK
| 1301 | -7.59 | 513.86 | 0.83 | -8.49 | 25.37 | 590.94 | 693.71 | 69.63 | 27.35 | OK
| 1401 | -10.34 | 503.09 | -0.17 | -11.79 | 35.79 | 578.55 | 679.17 | 49.09 | 18.97 | OK
| 1402 | -3.79 | 501.39 | 4.04 | 7.37 | 10.83 | 576.6 | 676.87 | 78.26 | 62.53 | OK
| 1403 | -7.07 | 495.74 | -6.14 | -36.6 | 23.47 | 570.1 | 669.24 | 15.58 | 28.51 | OK
| 1404 | -7.07 | 508.78 | 10.5 | 34.01 | 23.17 | 585.09 | 686.85 | 17.21 | 29.64 | OK
| 1501 | -8.84 | 576.68 | 4.33 | 4.5 | 29.26 | 663.18 | 778.51 | 147.42 | 26.61 | OK
| 1601 | -9.24 | 578.89 | 5.78 | 11.43 | 30.54 | 665.72 | 781.5 | 58.24 | 25.59 | OK
| 1602 | -7.93 | 578.55 | 6.62 | 15.26 | 25.55 | 665.33 | 781.04 | 43.6 | 30.57 | OK
| 1603 | -8.59 | 577.42 | 4.59 | 6.48 | 28.09 | 664.03 | 779.51 | 102.54 | 27.75 | OK
| 1604 | -8.59 | 580.02 | 7.92 | 20.59 | 28.03 | 667.02 | 783.02 | 32.39 | 27.94 | OK
626 | 1101 | -12.82 | 564.86 | -5.97 | -20.1 | 33.03 | 734.31 | 734.31 | 36.53 | 22.23 | OK
| 1201 | -22.52 | 570.99 | -15.1 | -54.2 | 65.04 | 742.28 | 742.28 | 13.7 | 11.41 | OK
| 1202 | -3.13 | 558.76 | 3.88 | 15.74 | 1.06 | 726.38 | 726.38 | 46.15 | 686.56 | OK
| 1203 | -12.66 | 574.29 | -38.38 | -138.81 | 32.36 | 746.57 | 746.57 | 5.38 | 23.07 | OK
| 1204 | -12.99 | 555.43 | 26.44 | 98.61 | 33.73 | 722.05 | 722.05 | 7.32 | 21.4 | OK
| 1301 | -18.86 | 657.35 | -32.87 | -121.03 | 51.12 | 854.55 | 854.55 | 7.06 | 16.72 | OK
| 1401 | -24.14 | 638.52 | -32.54 | -119.68 | 69 | 830.07 | 830.07 | 6.94 | 12.03 | OK
| 1402 | -10.56 | 629.96 | -19.25 | -70.72 | 24.21 | 818.94 | 818.94 | 11.58 | 33.83 | OK
| 1403 | -17.24 | 640.83 | -48.83 | -178.9 | 46.12 | 833.07 | 833.07 | 4.66 | 18.06 | OK
| 1404 | -17.46 | 627.63 | -3.45 | -12.69 | 47.07 | 815.91 | 815.91 | 64.3 | 17.34 | OK
| 1501 | -21.23 | 719.64 | -36.33 | -128.23 | 57.23 | 935.53 | 935.53 | 7.3 | 16.35 | OK
| 1601 | -21.8 | 717.82 | -31.43 | -109.65 | 59.03 | 933.16 | 933.16 | 8.51 | 15.81 | OK
| 1602 | -19.08 | 716.11 | -28.77 | -99.85 | 50.06 | 930.94 | 930.94 | 9.32 | 18.6 | OK
| 1603 | -20.42 | 718.28 | -34.68 | -121.48 | 54.45 | 933.76 | 933.76 | 7.69 | 17.15 | OK
| 1604 | -20.46 | 715.64 | -25.61 | -88.25 | 54.64 | 930.33 | 930.33 | 10.54 | 17.03 | OK
651 | 1101 | 36.25 | 565.39 | 7.2 | 23.87 | -54.28 | 650.2 | 848.08 | 27.24 | 15.63 | OK
| 1201 | -25.11 | 494.31 | 4 | 9.8 | 47.42 | 568.45 | 741.46 | 58.01 | 15.64 | OK
| 1202 | 97.66 | 636.51 | 9.72 | 35.43 | -156.04 | 731.98 | 954.76 | 20.66 | 6.12 | OK
| 1203 | 33.34 | 553.86 | -5.28 | -26.89 | -49.6 | 636.94 | 830.79 | 23.69 | 16.75 | OK
| 1204 | 39.15 | 576.91 | 19.67 | 74.62 | -58.92 | 663.44 | 865.36 | 8.89 | 14.69 | OK
| 1301 | 21.09 | 601.73 | 1.18 | -7.67 | -28.33 | 691.99 | 902.59 | 90.22 | 31.85 | OK
| 1401 | -18.07 | 542.89 | 0.44 | -9.64 | 36.36 | 624.32 | 814.33 | 64.76 | 22.4 | OK
| 1402 | 67.87 | 642.43 | 4.45 | 8.3 | -106.07 | 738.79 | 963.64 | 88.96 | 9.09 | OK
| 1403 | 22.84 | 584.57 | -6.05 | -35.32 | -31.55 | 672.25 | 876.85 | 19.04 | 27.79 | OK
| 1404 | 26.91 | 600.71 | 11.42 | 35.74 | -38.08 | 690.81 | 901.06 | 19.33 | 23.67 | OK
| 1501 | 30.08 | 684.26 | 5.03 | 6.58 | -41.76 | 786.9 | 1026.39 | 119.68 | 24.58 | OK
| 1601 | 27.17 | 683.35 | 6.74 | 14.63 | -36.82 | 785.85 | 1025.02 | 53.71 | 27.84 | OK
| 1602 | 44.36 | 703.25 | 7.54 | 18.22 | -65.3 | 808.73 | 1054.87 | 44.39 | 16.15 | OK
| 1603 | 35.35 | 691.68 | 5.44 | 9.5 | -50.4 | 795.43 | 1037.52 | 83.73 | 20.59 | OK
| 1604 | 36.17 | 694.91 | 8.93 | 23.7 | -51.71 | 799.14 | 1042.36 | 33.71 | 20.16 | OK
652 | 1101 | 121.57 | 671.49 | -7.59 | -24.38 | -202.39 | 940.08 | 940.08 | 38.55 | 4.64 | OK
| 1201 | 55.02 | 629.54 | -15.46 | -53.65 | -82.19 | 881.35 | 881.35 | 16.43 | 10.72 | OK
| 1202 | 188.07 | 713.43 | 1.03 | 6.76 | -322.5 | 998.8 | 998.8 | 147.8 | 3.1 | OK
| 1203 | 123.93 | 681.29 | -40.35 | -141.01 | -206.57 | 953.8 | 953.8 | 6.76 | 4.62 | OK
| 1204 | 119.21 | 661.7 | 25.17 | 92.24 | -198.22 | 926.37 | 926.37 | 10.04 | 4.67 | OK
| 1301 | 129.68 | 767.3 | -37.74 | -135.18 | -212.55 | 1074.21 | 1074.21 | 7.95 | 5.05 | OK
| 1401 | 81.07 | 713.98 | -35.71 | -127.97 | -125.88 | 999.57 | 999.57 | 7.81 | 7.94 | OK
| 1402 | 174.2 | 772.7 | -24.17 | -85.69 | -294.08 | 1081.77 | 1081.77 | 12.62 | 3.68 | OK
| 1403 | 129.3 | 750.2 | -53.13 | -189.12 | -212.93 | 1050.27 | 1050.27 | 5.55 | 4.93 | OK
| 1404 | 126 | 736.49 | -7.27 | -25.84 | -207.09 | 1031.08 | 1031.08 | 39.9 | 4.98 | OK
| 1501 | 155.98 | 848.13 | -42.01 | -144.8 | -256.3 | 1187.38 | 1187.38 | 8.2 | 4.63 | OK
| 1601 | 152.17 | 843.7 | -36.28 | -123.5 | -249.44 | 1181.17 | 1181.17 | 9.56 | 4.74 | OK
| 1602 | 170.8 | 855.44 | -33.97 | -115.04 | -283.08 | 1197.61 | 1197.61 | 10.41 | 4.23 | OK
| 1603 | 161.81 | 850.94 | -39.77 | -135.74 | -266.84 | 1191.31 | 1191.3101 | 8.78 | 4.46 | OK
| 1604 | 161.15 | 848.2 | -30.59 | -103.07 | -265.67 | 1187.47 | 1187.47 | 11.52 | 4.47 | OK
685 | 1101 | -45.04 | 471.96 | 6.96 | 23.86 | 68.03 | 613.54 | 613.54 | 25.71 | 9.02 | OK
| 1201 | -106.12 | 541.58 | 6.42 | 21.61 | 165.62 | 704.05 | 704.05 | 32.58 | 4.25 | OK
| 1202 | 16.09 | 402.06 | 6.93 | 24.18 | -29.64 | 522.67 | 522.67 | 21.62 | 17.63 | OK
| 1203 | -46.86 | 459.68 | 3.33 | 13.4 | 70.99 | 597.58 | 597.58 | 44.6 | 8.42 | OK
| 1204 | -43.22 | 484.23 | 10.58 | 34.31 | 65.07 | 629.5 | 629.5 | 18.35 | 9.67 | OK
| 1301 | -75.46 | 526.57 | 8.73 | 28.48 | 115.52 | 684.54 | 684.54 | 24.04 | 5.93 | OK
| 1401 | -110.61 | 561.65 | 7.91 | 25.75 | 171.95 | 730.14 | 730.14 | 28.36 | 4.25 | OK
| 1402 | -25.07 | 463.99 | 8.27 | 27.55 | 35.28 | 603.18 | 603.18 | 21.89 | 17.1 | OK
| 1403 | -69.13 | 504.32 | 5.75 | 20 | 105.72 | 655.61 | 655.61 | 32.78 | 6.2 | OK
| 1404 | -66.58 | 521.51 | 10.82 | 34.64 | 101.57 | 677.96 | 677.96 | 19.57 | 6.67 | OK
| 1501 | -86.54 | 575.41 | 10.71 | 35.3 | 132.22 | 748.03 | 748.03 | 21.19 | 5.66 | OK
| 1601 | -89.88 | 582.41 | 10.67 | 35.44 | 137.63 | 757.13 | 757.13 | 21.36 | 5.5 | OK
| 1602 | -72.77 | 562.88 | 10.74 | 35.8 | 110.29 | 731.74 | 731.74 | 20.44 | 6.63 | OK
| 1603 | -81.58 | 570.94 | 10.23 | 34.28 | 124.37 | 742.22 | 742.22 | 21.65 | 5.97 | OK
| 1604 | -81.07 | 574.38 | 11.25 | 37.21 | 123.54 | 746.69 | 746.69 | 20.07 | 6.04 | OK
686 | 1101 | -127.19 | 528.54 | -6.83 | -15.82 | 213.89 | 687.1 | 687.1 | 43.44 | 3.21 | OK
| 1201 | -191.93 | 586 | -19.33 | -38.36 | 329.28 | 761.79 | 761.79 | 19.86 | 2.31 | OK
| 1202 | -62.48 | 471.31 | 6.16 | 9.07 | 98.57 | 612.7 | 612.7 | 67.58 | 6.22 | OK
| 1203 | -126.32 | 542.46 | -45.79 | -86.52 | 212.3 | 705.19 | 705.19 | 8.15 | 3.32 | OK
| 1204 | -128.06 | 514.62 | 32.13 | 54.89 | 215.5 | 669 | 669 | 12.19 | 3.1 | OK
| 1301 | -181.26 | 627.49 | -43.89 | -81.9 | 306.87 | 815.73 | 815.73 | 9.96 | 2.66 | OK
| 1401 | -213.06 | 642.97 | -43.37 | -81.15 | 364.4 | 835.86 | 835.86 | 10.3 | 2.29 | OK
| 1402 | -122.45 | 562.69 | -25.53 | -47.96 | 202.9 | 731.49 | 731.49 | 15.25 | 3.61 | OK
| 1403 | -167.13 | 612.49 | -61.9 | -114.88 | 282.5 | 796.23 | 796.23 | 6.93 | 2.82 | OK
| 1404 | -168.35 | 593.01 | -7.36 | -15.9 | 284.74 | 770.91 | 770.91 | 48.5 | 2.71 | OK
| 1501 | -208.88 | 672.89 | -45.5 | -88.98 | 353.3 | 874.75 | 874.75 | 9.83 | 2.48 | OK
| 1601 | -212.13 | 671.79 | -38.43 | -76.5 | 359.12 | 873.32 | 873.32 | 11.42 | 2.43 | OK
| 1602 | -194.01 | 655.74 | -34.87 | -69.87 | 326.82 | 852.46 | 852.46 | 12.2 | 2.61 | OK
| 1603 | -202.95 | 665.7 | -42.14 | -83.25 | 342.74 | 865.4 | 865.4 | 10.39 | 2.52 | OK
| 1604 | -203.19 | 661.8 | -31.23 | -63.46 | 343.18 | 860.33 | 860.33 | 13.56 | 2.51 | OK
701 | 1101 | 30.27 | 415.34 | 0.4 | 7.81 | -46.3 | 415.34 | 643.77 | 53.18 | 13.9 | OK
| 1201 | -9.82 | 350.68 | -13.48 | -15.57 | 19.71 | 350.68 | 543.55 | 22.52 | 27.58 | OK
| 1202 | 70.35 | 479.76 | 13.16 | 28.12 | -112.3 | 479.76 | 743.62 | 17.06 | 6.62 | OK
| 1203 | 29.99 | 392.67 | -37.59 | -54.46 | -45.9 | 392.67 | 608.63 | 7.21 | 13.26 | OK
| 1204 | 30.54 | 438.01 | 38.39 | 70.09 | -46.7 | 438.01 | 678.91 | 6.25 | 14.54 | OK
| 1301 | 21.03 | 398.78 | -27.52 | -33.85 | -30.8 | 398.78 | 618.1 | 11.78 | 20.07 | OK
| 1401 | -4.72 | 357.66 | -30.26 | -39.8 | 11.53 | 357.66 | 554.37 | 8.99 | 48.08 | OK
| 1402 | 51.4 | 448.01 | -11.61 | -9.22 | -80.88 | 448.01 | 694.41 | 48.62 | 8.59 | OK
| 1403 | 23.15 | 387.05 | -47.13 | -67.02 | -34.39 | 387.05 | 599.92 | 5.78 | 17.44 | OK
| 1404 | 23.53 | 418.79 | 6.05 | 20.16 | -34.96 | 418.79 | 649.12 | 20.78 | 18.57 | OK
| 1501 | 27.38 | 431.55 | -24.61 | -27.7 | -40.45 | 431.55 | 668.9 | 15.58 | 16.54 | OK
| 1601 | 25.46 | 432.96 | -19.91 | -20.68 | -37.19 | 432.96 | 671.08 | 20.93 | 18.04 | OK
| 1602 | 36.68 | 451.03 | -16.18 | -14.57 | -55.66 | 451.03 | 699.09 | 30.96 | 12.56 | OK
| 1603 | 31.03 | 438.84 | -23.28 | -26.12 | -46.36 | 438.84 | 680.2 | 16.8 | 14.67 | OK
| 1604 | 31.11 | 445.19 | -12.65 | -8.7 | -46.48 | 445.19 | 690.04 | 51.2 | 14.84 | OK
702 | 1101 | 73.42 | 455.24 | -0.5 | -4.06 | -121.69 | 569.05 | 569.05 | 140.16 | 4.68 | OK
| 1201 | 31.64 | 422.25 | -1.13 | -7.43 | -47.48 | 527.81 | 527.81 | 71.06 | 11.12 | OK
| 1202 | 115.2 | 488.46 | 1.2 | 2.27 | -195.89 | 610.57 | 610.57 | 268.97 | 3.12 | OK
| 1203 | 74.13 | 477.82 | -4.12 | -17.14 | -122.78 | 597.27 | 597.27 | 34.84 | 4.86 | OK
| 1204 | 72.71 | 432.65 | 3.12 | 9.02 | -120.61 | 540.81 | 540.81 | 59.94 | 4.48 | OK
| 1301 | 73.27 | 495.16 | 0.84 | -4.53 | -119.54 | 618.95 | 618.95 | 136.75 | 5.18 | OK
| 1401 | 44.06 | 462.09 | 0.06 | -6.77 | -68.14 | 577.61 | 577.61 | 85.27 | 8.48 | OK
| 1402 | 102.55 | 508.44 | 1.7 | 0.03 | -172.01 | 635.55 | 635.55 | 21185 | 3.69 | OK
| 1403 | 73.8 | 500.99 | -2.03 | -13.57 | -120.83 | 626.24 | 626.24 | 46.16 | 5.18 | OK
| 1404 | 72.81 | 469.37 | 3.04 | 4.74 | -119.32 | 586.71 | 586.71 | 123.67 | 4.92 | OK
| 1501 | 87.19 | 524.4 | -1.76 | -11.75 | -142.53 | 655.5 | 655.5 | 55.81 | 4.6 | OK
| 1601 | 85.08 | 519.1 | -1.87 | -11.41 | -138.78 | 648.87 | 648.87 | 56.86 | 4.68 | OK
| 1602 | 96.78 | 528.37 | -1.54 | -10.04 | -159.56 | 660.46 | 660.46 | 65.76 | 4.14 | OK
| 1603 | 91.03 | 526.88 | -2.29 | -12.77 | -149.32 | 658.6 | 658.6 | 51.56 | 4.41 | OK
| 1604 | 90.83 | 520.55 | -1.27 | -9.1 | -149.02 | 650.69 | 650.69 | 71.49 | 4.37 | OK
725 | 1101 | -25.61 | 517.08 | 2.98 | 8.69 | 38.32 | 517.08 | 801.47 | 59.5 | 20.91 | OK
| 1201 | -63.49 | 566.61 | 0.3 | -3.28 | 100.94 | 566.61 | 878.24 | 172.75 | 8.7 | OK
| 1202 | 12.27 | 467.55 | 4.92 | 17.98 | -24.28 | 467.55 | 724.7 | 26 | 29.85 | OK
| 1203 | -25.82 | 510.06 | -9.09 | -40.76 | 38.72 | 510.06 | 790.59 | 12.52 | 20.42 | OK
| 1204 | -25.39 | 524.09 | 15.05 | 58.14 | 37.93 | 524.09 | 812.33 | 9.02 | 21.42 | OK
| 1301 | -44.61 | 586.68 | -1.55 | -15.64 | 68.5 | 586.68 | 909.35 | 37.52 | 13.27 | OK
| 1401 | -66.38 | 603.96 | -2.29 | -17.92 | 104.79 | 603.96 | 936.13 | 33.69 | 8.93 | OK
| 1402 | -13.34 | 534.61 | 0.94 | -3.05 | 17.14 | 534.61 | 828.64 | 175.28 | 48.35 | OK
| 1403 | -40.01 | 564.37 | -8.86 | -44.15 | 61.24 | 564.37 | 874.77 | 12.78 | 14.29 | OK
| 1404 | -39.71 | 574.19 | 8.03 | 25.06 | 60.68 | 574.19 | 889.99 | 22.92 | 14.67 | OK
| 1501 | -49.91 | 651.77 | 0.51 | -7.78 | 76.32 | 651.77 | 1010.24 | 83.83 | 13.24 | OK
| 1601 | -51.62 | 655.08 | 1.52 | -2.66 | 79.25 | 655.08 | 1015.37 | 246.27 | 12.81 | OK
| 1602 | -41.01 | 641.21 | 2.17 | 0.32 | 61.72 | 641.21 | 993.87 | 1972.95 | 16.1 | OK
| 1603 | -46.35 | 647.16 | 0.21 | -7.9 | 70.54 | 647.16 | 1003.09 | 81.97 | 14.22 | OK
| 1604 | -46.28 | 649.13 | 3.59 | 5.96 | 70.42 | 649.13 | 1006.15 | 109.01 | 14.29 | OK
726 | 1101 | -67.1 | 553.16 | -2.21 | -12.08 | 112.41 | 691.45 | 691.45 | 57.26 | 6.15 | OK
| 1201 | -110.4 | 590.33 | -9.24 | -38.32 | 189.79 | 737.91 | 737.91 | 19.25 | 3.89 | OK
| 1202 | -23.81 | 515.98 | 5.69 | 16.43 | 35.05 | 644.97 | 644.97 | 39.25 | 18.4 | OK
| 1203 | -67.25 | 560.13 | -33.57 | -125.04 | 112.59 | 700.16 | 700.16 | 5.6 | 6.22 | OK
| 1204 | -66.95 | 546.18 | 29.15 | 100.9 | 112.23 | 682.72 | 682.72 | 6.77 | 6.08 | OK
| 1301 | -96.68 | 640.45 | -21.94 | -89.06 | 163.48 | 800.56 | 800.56 | 8.99 | 4.9 | OK
| 1401 | -119.59 | 644.64 | -21.93 | -88.2 | 204.87 | 805.8 | 805.8 | 9.14 | 3.93 | OK
| 1402 | -58.98 | 592.6 | -11.48 | -49.87 | 96.56 | 740.75 | 740.75 | 14.85 | 7.67 | OK
| 1403 | -89.39 | 623.5 | -38.96 | -148.9 | 150.84 | 779.37 | 779.37 | 5.23 | 5.17 | OK
| 1404 | -89.18 | 613.75 | 4.95 | 9.27 | 150.59 | 767.19 | 767.19 | 82.76 | 5.09 | OK
| 1501 | -109.35 | 702.12 | -24.57 | -95.09 | 184.58 | 877.65 | 877.65 | 9.23 | 4.75 | OK
| 1601 | -111.39 | 702.34 | -20.8 | -80.61 | 188.26 | 877.92 | 877.92 | 10.89 | 4.66 | OK
| 1602 | -99.27 | 691.93 | -18.71 | -72.95 | 166.6 | 864.91 | 864.91 | 11.86 | 5.19 | OK
| 1603 | -105.35 | 698.11 | -24.21 | -92.76 | 177.46 | 872.64 | 872.64 | 9.41 | 4.92 | OK
| 1604 | -105.31 | 696.16 | -15.42 | -61.11 | 177.42 | 870.2 | 870.2 | 14.24 | 4.9 | OK
749 | 1101 | 0 | 500.63 | 3.28 | 11.26 | 0.02 | 500.63 | 775.97 | 44.46 | 38798.5 | OK
| 1201 | -0.41 | 494.57 | 3.3 | 10.71 | 2.86 | 494.57 | 766.58 | 46.18 | 267.57 | OK
| 1202 | 0.41 | 506.43 | 2.59 | 9.48 | -2.82 | 506.43 | 784.96 | 53.39 | 277.86 | OK
| 1203 | -0.01 | 476.04 | 3.49 | 11.36 | 0.06 | 476.04 | 737.86 | 41.92 | 13415.64 | OK
| 1204 | 0.01 | 525.23 | 3.07 | 11.18 | -0.02 | 525.23 | 814.1 | 47 | 54273.33 | OK
| 1301 | 0.56 | 534.87 | 8.1 | 25.89 | -0.59 | 534.87 | 829.04 | 20.66 | 1405.15 | OK
| 1401 | 0.13 | 522.07 | 6.91 | 21.86 | 1.56 | 522.07 | 809.2 | 23.89 | 517.06 | OK
| 1402 | 0.71 | 530.37 | 6.41 | 20.98 | -2.44 | 530.37 | 822.07 | 25.27 | 337.61 | OK
| 1403 | 0.41 | 509.1 | 7.04 | 22.3 | -0.4 | 509.1 | 789.1 | 22.83 | 1948.4 | OK
| 1404 | 0.42 | 543.53 | 6.74 | 22.16 | -0.45 | 543.53 | 842.47 | 24.53 | 1872.16 | OK
| 1501 | 0.57 | 599.38 | 7.99 | 25.7 | -0.62 | 599.38 | 929.03 | 23.32 | 1510.62 | OK
| 1601 | 0.37 | 603.19 | 7.08 | 22.95 | -0.06 | 603.19 | 934.94 | 26.28 | 14383.69 | OK
| 1602 | 0.49 | 604.85 | 6.98 | 22.77 | -0.88 | 604.85 | 937.51 | 26.56 | 1071.44 | OK
| 1603 | 0.43 | 600.59 | 7.1 | 23.03 | -0.46 | 600.59 | 930.91 | 26.08 | 2001.96 | OK
| 1604 | 0.43 | 607.48 | 7.04 | 23 | -0.48 | 607.48 | 941.59 | 26.41 | 1982.29 | OK
750 | 1101 | -0.85 | 561.94 | -4.47 | 10.61 | 2.22 | 702.42 | 702.42 | 66.22 | 316.41 | OK
| 1201 | -2.81 | 568.32 | -19.38 | -13.75 | 9.94 | 710.4 | 710.4 | 51.67 | 71.5 | OK
| 1202 | 1.11 | 555.85 | 10.95 | 37.36 | -5.5 | 694.81 | 694.81 | 18.6 | 126.42 | OK
| 1203 | -0.85 | 586.83 | -66.77 | -93.06 | 2.21 | 733.54 | 733.54 | 7.88 | 331.92 | OK
| 1204 | -0.84 | 537.05 | 57.83 | 114.28 | 2.21 | 671.31 | 671.31 | 5.87 | 303.21 | OK
| 1301 | -0.76 | 652.3 | -47.34 | -49.39 | 3.72 | 815.37 | 815.37 | 16.51 | 219.42 | OK
| 1401 | -2.15 | 634.17 | -47.06 | -51.45 | 8.74 | 792.71 | 792.71 | 15.41 | 90.7 | OK
| 1402 | 0.59 | 625.44 | -25.83 | -15.67 | -2.06 | 781.8 | 781.8 | 49.9 | 378.78 | OK
| 1403 | -0.78 | 647.13 | -80.24 | -106.97 | 3.33 | 808.91 | 808.91 | 7.56 | 243.06 | OK
| 1404 | -0.78 | 612.29 | 6.99 | 38.17 | 3.35 | 765.36 | 765.36 | 20.05 | 228.6 | OK
| 1501 | -0.95 | 716.05 | -46.73 | -49.64 | 4.22 | 895.06 | 895.06 | 18.03 | 212.1 | OK
| 1601 | -1.3 | 712.2 | -38.5 | -37.16 | 5.06 | 890.25 | 890.25 | 23.96 | 175.94 | OK
| 1602 | -0.75 | 710.45 | -34.25 | -30 | 2.9 | 888.06 | 888.06 | 29.6 | 306.23 | OK
| 1603 | -1.02 | 714.79 | -45.13 | -48.26 | 3.97 | 893.49 | 893.49 | 18.51 | 224.95 | OK
| 1604 | -1.02 | 707.82 | -27.69 | -19.23 | 3.97 | 884.77 | 884.77 | 46 | 222.75 | OK
773 | 1101 | 27.49 | 513.78 | 2.98 | 8.72 | -40.06 | 513.78 | 796.35 | 58.92 | 19.88 | OK
| 1201 | -6.9 | 468.6 | 0.07 | -4.19 | 12.89 | 468.6 | 726.33 | 111.7 | 56.35 | OK
| 1202 | 61.87 | 558.99 | 5.16 | 18.98 | -93.01 | 558.99 | 866.43 | 29.45 | 9.31 | OK
| 1203 | 27.37 | 506.25 | -9.49 | -42.42 | -39.88 | 506.25 | 784.68 | 11.94 | 19.68 | OK
| 1204 | 27.6 | 521.32 | 15.45 | 59.86 | -40.24 | 521.32 | 808.04 | 8.71 | 20.08 | OK
| 1301 | 19.63 | 544.9 | -1.89 | -17.07 | -28.2 | 544.9 | 844.59 | 31.93 | 29.94 | OK
| 1401 | -2.47 | 505.49 | -2.71 | -19.66 | 5.88 | 505.49 | 783.5 | 25.72 | 133.14 | OK
| 1402 | 45.66 | 568.76 | 0.86 | -3.42 | -68.23 | 568.76 | 881.57 | 166.3 | 12.92 | OK
| 1403 | 21.51 | 531.84 | -9.4 | -46.41 | -31.04 | 531.84 | 824.35 | 11.46 | 26.56 | OK
| 1404 | 21.68 | 542.4 | 8.06 | 25.19 | -31.31 | 542.4 | 840.72 | 21.53 | 26.85 | OK
| 1501 | 25.28 | 610.14 | 0.26 | -8.86 | -36.44 | 610.14 | 945.71 | 68.86 | 25.95 | OK
| 1601 | 23.66 | 609.84 | 1.33 | -3.49 | -33.78 | 609.84 | 945.25 | 174.99 | 27.98 | OK
| 1602 | 33.29 | 622.49 | 2.04 | -0.25 | -48.6 | 622.49 | 964.85 | 2489.96 | 19.85 | OK
| 1603 | 28.46 | 615.11 | -0.01 | -8.85 | -41.17 | 615.11 | 953.42 | 69.54 | 23.16 | OK
| 1604 | 28.49 | 617.22 | 3.48 | 5.47 | -41.22 | 617.22 | 956.69 | 112.84 | 23.21 | OK
774 | 1101 | 72.02 | 557.19 | -2.25 | -12.19 | -115.23 | 696.49 | 696.49 | 57.14 | 6.04 | OK
| 1201 | 32.36 | 529.69 | -9.61 | -39.68 | -48.54 | 662.11 | 662.11 | 16.69 | 13.64 | OK
| 1202 | 111.67 | 584.68 | 5.97 | 17.56 | -181.9 | 730.85 | 730.85 | 41.62 | 4.02 | OK
| 1203 | 72.16 | 564.48 | -34.76 | -129.09 | -115.45 | 705.6 | 705.6 | 5.47 | 6.11 | OK
| 1204 | 71.87 | 549.91 | 30.26 | 104.72 | -115 | 687.39 | 687.39 | 6.56 | 5.98 | OK
| 1301 | 72.56 | 621.46 | -22.87 | -92.35 | -115.19 | 776.82 | 776.82 | 8.41 | 6.74 | OK
| 1401 | 44.67 | 586.14 | -22.86 | -91.54 | -68.52 | 732.67 | 732.67 | 8 | 10.69 | OK
| 1402 | 100.18 | 624.63 | -11.95 | -51.47 | -161.87 | 780.79 | 780.79 | 15.17 | 4.82 | OK
| 1403 | 72.53 | 610.49 | -40.47 | -154.13 | -115.36 | 763.11 | 763.11 | 4.95 | 6.62 | OK
| 1404 | 72.32 | 600.29 | 5.04 | 9.51 | -115.03 | 750.36 | 750.36 | 78.87 | 6.52 | OK
| 1501 | 86.64 | 684.75 | -25.41 | -98.01 | -137.71 | 855.94 | 855.94 | 8.73 | 6.22 | OK
| 1601 | 84.68 | 682.1 | -21.48 | -82.97 | -134.36 | 852.62 | 852.62 | 10.28 | 6.35 | OK
| 1602 | 95.79 | 689.8 | -19.3 | -74.96 | -153.04 | 862.25 | 862.25 | 11.5 | 5.63 | OK
| 1603 | 90.26 | 686.97 | -25 | -95.49 | -143.74 | 858.71 | 858.71 | 8.99 | 5.97 | OK
| 1604 | 90.22 | 684.93 | -15.9 | -62.76 | -143.67 | 856.16 | 856.16 | 13.64 | 5.96 | OK
797 | 1101 | -31.96 | 420.77 | 4.71 | 16.55 | 46.64 | 420.77 | 652.19 | 25.43 | 13.98 | OK
| 1201 | -66.47 | 463.75 | 4.1 | 13.97 | 99.92 | 463.75 | 718.81 | 33.2 | 7.19 | OK
| 1202 | 2.55 | 377.59 | 4.72 | 17.04 | -6.64 | 377.59 | 585.26 | 22.16 | 88.21 | OK
| 1203 | -31.9 | 405.84 | 1.9 | 8.63 | 46.62 | 405.84 | 629.05 | 47.03 | 13.49 | OK
| 1204 | -32.02 | 435.7 | 7.52 | 24.46 | 46.67 | 435.7 | 675.33 | 17.81 | 14.47 | OK
| 1301 | -50.46 | 466.6 | 7.03 | 23.42 | 74.09 | 466.6 | 723.23 | 19.92 | 9.76 | OK
| 1401 | -69.99 | 485.23 | 6.02 | 19.9 | 104.51 | 485.23 | 752.1 | 24.38 | 7.2 | OK
| 1402 | -21.68 | 424.92 | 6.46 | 22.05 | 29.93 | 424.92 | 658.62 | 19.27 | 22.01 | OK
| 1403 | -45.79 | 444.69 | 4.49 | 16.18 | 67.2 | 444.69 | 689.26 | 27.49 | 10.26 | OK
| 1404 | -45.88 | 465.6 | 8.42 | 27.25 | 67.25 | 465.6 | 721.68 | 17.09 | 10.73 | OK
| 1501 | -57.11 | 515.03 | 8.73 | 29.54 | 83.76 | 515.03 | 798.29 | 17.44 | 9.53 | OK
| 1601 | -58.77 | 519.49 | 8.49 | 28.92 | 86.48 | 519.49 | 805.2 | 17.96 | 9.31 | OK
| 1602 | -49.1 | 507.42 | 8.58 | 29.36 | 71.55 | 507.42 | 786.5 | 17.28 | 10.99 | OK
| 1603 | -53.93 | 511.38 | 8.18 | 28.18 | 79.02 | 511.38 | 792.63 | 18.15 | 10.03 | OK
| 1604 | -53.94 | 515.56 | 8.97 | 30.4 | 79.01 | 515.56 | 799.11 | 16.96 | 10.11 | OK
798 | 1101 | -77.67 | 453.97 | -4.92 | -7.79 | 125.13 | 567.46 | 567.46 | 72.83 | 4.53 | OK
| 1201 | -113.72 | 494.31 | -16.92 | -28.51 | 185.57 | 617.89 | 617.89 | 21.67 | 3.33 | OK
| 1202 | -41.61 | 413.84 | 7.63 | 15.46 | 64.68 | 517.3 | 517.3 | 33.46 | 8 | OK
| 1203 | -77.81 | 468.99 | -41.36 | -71.91 | 125.31 | 586.24 | 586.24 | 8.15 | 4.68 | OK
| 1204 | -77.52 | 438.96 | 31.52 | 56.33 | 124.95 | 548.7 | 548.7 | 9.74 | 4.39 | OK
| 1301 | -106.44 | 531.62 | -32.74 | -54.77 | 172.08 | 664.52 | 664.52 | 12.13 | 3.86 | OK
| 1401 | -124.48 | 540.45 | -34.18 | -57.53 | 202.66 | 675.56 | 675.56 | 11.74 | 3.33 | OK
| 1402 | -74.01 | 484.12 | -17 | -26.76 | 118.04 | 605.15 | 605.15 | 22.61 | 5.13 | OK
| 1403 | -99.35 | 522.72 | -51.3 | -87.92 | 160.48 | 653.4 | 653.4 | 7.43 | 4.07 | OK
| 1404 | -99.14 | 501.7 | -0.28 | 1.84 | 160.21 | 627.12 | 627.12 | 340.46 | 3.91 | OK
| 1501 | -121.63 | 576.23 | -34.28 | -61.87 | 196.62 | 720.29 | 720.29 | 11.64 | 3.66 | OK
| 1601 | -123.51 | 575.12 | -29.44 | -53.75 | 199.85 | 718.9 | 718.9 | 13.37 | 3.6 | OK
| 1602 | -113.41 | 563.86 | -26 | -47.6 | 182.91 | 704.82 | 704.82 | 14.81 | 3.85 | OK
| 1603 | -118.48 | 571.58 | -32.86 | -59.83 | 191.4 | 714.47 | 714.47 | 11.94 | 3.73 | OK
| 1604 | -118.44 | 567.37 | -22.66 | -41.89 | 191.35 | 709.21 | 709.21 | 16.93 | 3.71 | OK

## Sheet4
Page
[12 empty] | Revision |  | OB
Check Soil Pressure
Node No | Load Case | FX | FY+Col+Footing+Soil | FZ | MX+H*FZ | MZ-H*FX | ex/bx | ez/bz | Status | Formular | Calculation | Pressure | Allowable | Status
1 | 1101 | 8.84 | 585.32 | -8.51 | -11.35 | -29.19 | 0.04988 | 0.01938 | Not OverKern | P/A+Mx/Zx+Mz/Zz | 585.32/6.76+(11.35)/2.93+(29.19)/2.93 | 100.42 | 232 | OK
| 1201 | 1.81 | 565.84 | -21.75 | -34.13 | -4.96 | 0.00876 | 0.06032 | Not OverKern | P/A+Mx/Zx+Mz/Zz | 565.84/6.76+(34.13)/2.93+(4.96)/2.93 | 97.05 | 232 | OK
| 1202 | 15.88 | 604.65 | 3.76 | 8.34 | -53.44 | 0.08838 | 0.01379 | Not OverKern | P/A+Mx/Zx+Mz/Zz | 604.65/6.76+(8.34)/2.93+(53.44)/2.93 | 110.53 | 232 | OK
| 1203 | 8.82 | 563.36 | -47.12 | -74.5 | -29.12 | 0.05169 | 0.13225 | Not OverKern | P/A+Mx/Zx+Mz/Zz | 563.36/6.76+(74.5)/2.93+(29.12)/2.93 | 118.71 | 232 | OK
| 1204 | 8.87 | 607.27 | 30.11 | 51.82 | -29.28 | 0.04822 | 0.08533 | Not OverKern | P/A+Mx/Zx+Mz/Zz | 607.27/6.76+(51.82)/2.93+(29.28)/2.93 | 117.52 | 232 | OK
| 1301 | 8.26 | 571.6 | -45.49 | -65.46 | -25.35 | 0.04434 | 0.11453 | Not OverKern | P/A+Mx/Zx+Mz/Zz | 571.6/6.76+(65.46)/2.93+(25.35)/2.93 | 115.56 | 232 | OK
| 1401 | 3.48 | 561.4 | -45.52 | -67.89 | -9.34 | 0.01663 | 0.12093 | Not OverKern | P/A+Mx/Zx+Mz/Zz | 561.4/6.76+(67.89)/2.93+(9.34)/2.93 | 109.41 | 232 | OK
| 1402 | 13.33 | 588.56 | -27.66 | -38.16 | -43.28 | 0.07353 | 0.06483 | Not OverKern | P/A+Mx/Zx+Mz/Zz | 588.56/6.76+(38.16)/2.93+(43.28)/2.93 | 114.86 | 232 | OK
| 1403 | 8.39 | 559.66 | -63.28 | -96.15 | -26.25 | 0.04691 | 0.1718 | Not OverKern | P/A+Mx/Zx+Mz/Zz | 559.66/6.76+(96.15)/2.93+(26.25)/2.93 | 124.57 | 232 | OK
| 1404 | 8.42 | 590.4 | -9.22 | -7.73 | -26.36 | 0.04465 | 0.0131 | Not OverKern | P/A+Mx/Zx+Mz/Zz | 590.4/6.76+(7.73)/2.93+(26.36)/2.93 | 98.98 | 232 | OK
| 1501 | 9.47 | 590.53 | -44.15 | -63.67 | -29.37 | 0.04974 | 0.10782 | Not OverKern | P/A+Mx/Zx+Mz/Zz | 590.53/6.76+(63.67)/2.93+(29.37)/2.93 | 119.12 | 232 | OK
| 1601 | 8.9 | 594.47 | -37.77 | -54.61 | -27.83 | 0.04682 | 0.09187 | Not OverKern | P/A+Mx/Zx+Mz/Zz | 594.47/6.76+(54.61)/2.93+(27.83)/2.93 | 116.08 | 232 | OK
| 1602 | 10.87 | 599.9 | -34.19 | -48.65 | -34.61 | 0.0577 | 0.0811 | Not OverKern | P/A+Mx/Zx+Mz/Zz | 599.9/6.76+(48.65)/2.93+(34.61)/2.93 | 117.17 | 232 | OK
| 1603 | 9.88 | 594.12 | -41.32 | -60.26 | -31.21 | 0.05253 | 0.10143 | Not OverKern | P/A+Mx/Zx+Mz/Zz | 594.12/6.76+(60.26)/2.93+(31.21)/2.93 | 119.11 | 232 | OK
| 1604 | 9.89 | 600.27 | -30.51 | -42.59 | -31.23 | 0.05203 | 0.07095 | Not OverKern | P/A+Mx/Zx+Mz/Zz | 600.27/6.76+(42.59)/2.93+(31.23)/2.93 | 114 | 232 | OK
|  | Maximum Pressure = 124.57 Load Case 1403 |  |  |  | Maximum Fy = 376.53 Load Case 1204
2 | 1101 | 21.83 | 596.15 | 9.63 | 23.84 | -57.36 | 0.09621 | 0.03999 | Not OverKern | P/A+Mx/Zx+Mz/Zz | 596.15/6.76+(23.84)/2.93+(57.36)/2.93 | 115.91 | 232 | OK
| 1201 | 12.76 | 591.92 | 9.67 | 22.51 | -27.93 | 0.04718 | 0.03803 | Not OverKern | P/A+Mx/Zx+Mz/Zz | 591.92/6.76+(22.51)/2.93+(27.93)/2.93 | 104.78 | 232 | OK
| 1202 | 30.9 | 600.51 | 10.61 | 28.01 | -86.79 | 0.14453 | 0.04664 | Not OverKern | P/A+Mx/Zx+Mz/Zz | 600.51/6.76+(28.01)/2.93+(86.79)/2.93 | 128.02 | 232 | OK
| 1203 | 21.82 | 617.86 | 10.25 | 22.22 | -57.36 | 0.09284 | 0.03596 | Not OverKern | P/A+Mx/Zx+Mz/Zz | 617.86/6.76+(22.22)/2.93+(57.36)/2.93 | 118.57 | 232 | OK
| 1204 | 21.83 | 574.44 | 9.02 | 25.47 | -57.35 | 0.09983 | 0.04434 | Not OverKern | P/A+Mx/Zx+Mz/Zz | 574.44/6.76+(25.47)/2.93+(57.35)/2.93 | 113.25 | 232 | OK
| 1301 | 21.46 | 638.4 | 18.73 | 44.68 | -54.05 | 0.08466 | 0.06998 | Not OverKern | P/A+Mx/Zx+Mz/Zz | 638.4/6.76+(44.68)/2.93+(54.05)/2.93 | 128.14 | 232 | OK
| 1401 | 15.2 | 624.88 | 16.48 | 38.54 | -34.27 | 0.05484 | 0.06167 | Not OverKern | P/A+Mx/Zx+Mz/Zz | 624.88/6.76+(38.54)/2.93+(34.27)/2.93 | 117.29 | 232 | OK
| 1402 | 27.9 | 630.89 | 17.14 | 42.38 | -75.47 | 0.11963 | 0.06718 | Not OverKern | P/A+Mx/Zx+Mz/Zz | 630.89/6.76+(42.38)/2.93+(75.47)/2.93 | 133.56 | 232 | OK
| 1403 | 21.55 | 643.03 | 16.89 | 38.33 | -54.88 | 0.08535 | 0.05962 | Not OverKern | P/A+Mx/Zx+Mz/Zz | 643.03/6.76+(38.33)/2.93+(54.88)/2.93 | 126.94 | 232 | OK
| 1404 | 21.55 | 612.64 | 16.02 | 40.6 | -54.86 | 0.08955 | 0.06627 | Not OverKern | P/A+Mx/Zx+Mz/Zz | 612.64/6.76+(40.6)/2.93+(54.86)/2.93 | 123.21 | 232 | OK
| 1501 | 24.01 | 654.04 | 17.39 | 41.09 | -60.78 | 0.09292 | 0.06283 | Not OverKern | P/A+Mx/Zx+Mz/Zz | 654.04/6.76+(41.09)/2.93+(60.78)/2.93 | 131.53 | 232 | OK
| 1601 | 23.53 | 649.39 | 16.2 | 38.53 | -59.33 | 0.09136 | 0.05933 | Not OverKern | P/A+Mx/Zx+Mz/Zz | 649.39/6.76+(38.53)/2.93+(59.33)/2.93 | 129.47 | 232 | OK
| 1602 | 26.07 | 650.59 | 16.33 | 39.3 | -67.57 | 0.10386 | 0.0604 | Not OverKern | P/A+Mx/Zx+Mz/Zz | 650.59/6.76+(39.3)/2.93+(67.57)/2.93 | 132.72 | 232 | OK
| 1603 | 24.8 | 653.02 | 16.28 | 38.49 | -63.45 | 0.09716 | 0.05894 | Not OverKern | P/A+Mx/Zx+Mz/Zz | 653.02/6.76+(38.49)/2.93+(63.45)/2.93 | 131.4 | 232 | OK
| 1604 | 24.8 | 646.94 | 16.11 | 38.95 | -63.45 | 0.09808 | 0.0602 | Not OverKern | P/A+Mx/Zx+Mz/Zz | 646.94/6.76+(38.95)/2.93+(63.45)/2.93 | 130.66 | 232 | OK
|  | Maximum Pressure = 133.56 Load Case 1402 |  |  |  | Maximum Fy = 423.3 Load Case 1501
33 | 1101 | -7.79 | 694.63 | 3.16 | 11.51 | 25.27 | 0.03638 | 0.01656 | Not OverKern | P/A+Mx/Zx+Mz/Zz | 694.63/6.48+(11.51)/3.89+(25.27)/1.94 | 123.16 | 232 | OK
| 1201 | -12.88 | 695.65 | 2.87 | 10.01 | 45.33 | 0.06516 | 0.01439 | Not OverKern | P/A+Mx/Zx+Mz/Zz | 695.65/6.48+(10.01)/3.89+(45.33)/1.94 | 133.25 | 232 | OK
| 1202 | -2.7 | 693.4 | 2.76 | 10.54 | 5.21 | 0.00751 | 0.01519 | Not OverKern | P/A+Mx/Zx+Mz/Zz | 693.4/6.48+(10.54)/3.89+(5.21)/1.94 | 112.4 | 232 | OK
| 1203 | -7.82 | 671.04 | 2.55 | 8.84 | 25.36 | 0.03779 | 0.01317 | Not OverKern | P/A+Mx/Zx+Mz/Zz | 671.04/6.48+(8.84)/3.89+(25.36)/1.94 | 118.88 | 232 | OK
| 1204 | -7.76 | 718.22 | 3.78 | 14.2 | 25.18 | 0.03505 | 0.01977 | Not OverKern | P/A+Mx/Zx+Mz/Zz | 718.22/6.48+(14.2)/3.89+(25.18)/1.94 | 127.44 | 232 | OK
| 1301 | -10.09 | 735.25 | 7.8 | 25.93 | 34.66 | 0.04715 | 0.03527 | Not OverKern | P/A+Mx/Zx+Mz/Zz | 735.25/6.48+(25.93)/3.89+(34.66)/1.94 | 137.97 | 232 | OK
| 1401 | -13.08 | 725.81 | 6.43 | 21.26 | 46.36 | 0.06387 | 0.02929 | Not OverKern | P/A+Mx/Zx+Mz/Zz | 725.81/6.48+(21.26)/3.89+(46.36)/1.94 | 141.32 | 232 | OK
| 1402 | -5.95 | 724.23 | 6.35 | 21.62 | 18.27 | 0.02523 | 0.02985 | Not OverKern | P/A+Mx/Zx+Mz/Zz | 724.23/6.48+(21.62)/3.89+(18.27)/1.94 | 126.72 | 232 | OK
| 1403 | -9.54 | 708.58 | 6.21 | 20.45 | 32.38 | 0.0457 | 0.02885 | Not OverKern | P/A+Mx/Zx+Mz/Zz | 708.58/6.48+(20.45)/3.89+(32.38)/1.94 | 131.27 | 232 | OK
| 1404 | -9.49 | 741.6 | 7.07 | 24.19 | 32.24 | 0.04348 | 0.03262 | Not OverKern | P/A+Mx/Zx+Mz/Zz | 741.6/6.48+(24.19)/3.89+(32.24)/1.94 | 137.25 | 232 | OK
| 1501 | -11.07 | 804.55 | 7.66 | 25.62 | 37.81 | 0.047 | 0.03184 | Not OverKern | P/A+Mx/Zx+Mz/Zz | 804.55/6.48+(25.62)/3.89+(37.81)/1.94 | 150.2 | 232 | OK
| 1601 | -11.42 | 808.9 | 6.73 | 22.75 | 38.96 | 0.04817 | 0.02812 | Not OverKern | P/A+Mx/Zx+Mz/Zz | 808.9/6.48+(22.75)/3.89+(38.96)/1.94 | 150.72 | 232 | OK
| 1602 | -9.99 | 808.58 | 6.72 | 22.83 | 33.33 | 0.04123 | 0.02824 | Not OverKern | P/A+Mx/Zx+Mz/Zz | 808.58/6.48+(22.83)/3.89+(33.33)/1.94 | 147.8 | 232 | OK
| 1603 | -10.71 | 805.45 | 6.69 | 22.59 | 36.17 | 0.0449 | 0.02805 | Not OverKern | P/A+Mx/Zx+Mz/Zz | 805.45/6.48+(22.59)/3.89+(36.17)/1.94 | 148.71 | 232 | OK
| 1604 | -10.7 | 812.06 | 6.86 | 23.34 | 36.13 | 0.04449 | 0.02874 | Not OverKern | P/A+Mx/Zx+Mz/Zz | 812.06/6.48+(23.34)/3.89+(36.13)/1.94 | 149.91 | 232 | OK
|  | Maximum Pressure = 150.72 Load Case 1601 |  |  |  | Maximum Fy = 587.09 Load Case 1604
34 | 1101 | -19.61 | 752.05 | -5.48 | 9.7 | 50.12 | 0.06664 | 0.0129 | Not OverKern | P/A+Mx/Zx+Mz/Zz | 752.05/7.29+(9.7)/3.28+(50.12)/3.28 | 121.4 | 232 | OK
| 1201 | -29.45 | 762.55 | -17.53 | -10.42 | 79.78 | 0.10462 | 0.01366 | Not OverKern | P/A+Mx/Zx+Mz/Zz | 762.55/7.29+(10.42)/3.28+(79.78)/3.28 | 132.1 | 232 | OK
| 1202 | -9.78 | 741.77 | 7.18 | 32.34 | 20.48 | 0.02761 | 0.0436 | Not OverKern | P/A+Mx/Zx+Mz/Zz | 741.77/7.29+(32.34)/3.28+(20.48)/3.28 | 117.85 | 232 | OK
| 1203 | -19.62 | 776.14 | -67.94 | -96.8 | 50.12 | 0.06458 | 0.12473 | Not OverKern | P/A+Mx/Zx+Mz/Zz | 776.14/7.29+(96.8)/3.28+(50.12)/3.28 | 151.25 | 232 | OK
| 1204 | -19.6 | 727.97 | 56.97 | 116.19 | 50.11 | 0.06884 | 0.15961 | Not OverKern | P/A+Mx/Zx+Mz/Zz | 727.97/7.29+(116.19)/3.28+(50.11)/3.28 | 150.55 | 232 | OK
| 1301 | -24.87 | 852.23 | -51.52 | -56.7 | 65.96 | 0.0774 | 0.06653 | Not OverKern | P/A+Mx/Zx+Mz/Zz | 852.23/7.29+(56.7)/3.28+(65.96)/3.28 | 154.3 | 232 | OK
| 1401 | -30.45 | 834.53 | -48.44 | -54.18 | 82.77 | 0.09918 | 0.06493 | Not OverKern | P/A+Mx/Zx+Mz/Zz | 834.53/7.29+(54.18)/3.28+(82.77)/3.28 | 156.22 | 232 | OK
| 1402 | -16.67 | 819.98 | -31.14 | -24.24 | 41.25 | 0.05031 | 0.02957 | Not OverKern | P/A+Mx/Zx+Mz/Zz | 819.98/7.29+(24.24)/3.28+(41.25)/3.28 | 132.44 | 232 | OK
| 1403 | -23.57 | 844.04 | -83.73 | -114.65 | 62.02 | 0.07348 | 0.13583 | Not OverKern | P/A+Mx/Zx+Mz/Zz | 844.04/7.29+(114.65)/3.28+(62.02)/3.28 | 169.63 | 232 | OK
| 1404 | -23.55 | 810.32 | 3.71 | 34.45 | 62 | 0.07651 | 0.04251 | Not OverKern | P/A+Mx/Zx+Mz/Zz | 810.32/7.29+(34.45)/3.28+(62)/3.28 | 140.55 | 232 | OK
| 1501 | -27.05 | 917.46 | -51.46 | -57.57 | 71.49 | 0.07792 | 0.06275 | Not OverKern | P/A+Mx/Zx+Mz/Zz | 917.46/7.29+(57.57)/3.28+(71.49)/3.28 | 165.19 | 232 | OK
| 1601 | -27.7 | 913.36 | -42.06 | -42.89 | 73.17 | 0.08011 | 0.04695 | Not OverKern | P/A+Mx/Zx+Mz/Zz | 913.36/7.29+(42.89)/3.28+(73.17)/3.28 | 160.67 | 232 | OK
| 1602 | -24.95 | 910.45 | -38.6 | -36.9 | 64.88 | 0.07126 | 0.04053 | Not OverKern | P/A+Mx/Zx+Mz/Zz | 910.45/7.29+(36.9)/3.28+(64.88)/3.28 | 155.92 | 232 | OK
| 1603 | -26.33 | 915.26 | -49.11 | -54.97 | 69.03 | 0.07542 | 0.06006 | Not OverKern | P/A+Mx/Zx+Mz/Zz | 915.26/7.29+(54.97)/3.28+(69.03)/3.28 | 163.35 | 232 | OK
| 1604 | -26.33 | 908.52 | -31.63 | -25.16 | 69.04 | 0.07599 | 0.02769 | Not OverKern | P/A+Mx/Zx+Mz/Zz | 908.52/7.29+(25.16)/3.28+(69.04)/3.28 | 153.34 | 232 | OK
|  | Maximum Pressure = 169.63 Load Case 1403 |  |  |  | Maximum Fy = 668.7 Load Case 1501
57 | 1101 | 22.77 | 316.89 | -7.02 | -3.22 | -21.2 | 0.06689 | 0.01015 | Not OverKern | P/A+Mx/Zx+Mz/Zz | 316.89/4.86+(3.22)/2.19+(21.2)/1.46 | 81.21 | 216 | OK
| 1201 | -33.14 | 177.2 | -19.13 | -14.44 | 33.49 | 0.189 | 0.08151 | Not OverKern | P/A+Mx/Zx+Mz/Zz | 177.2/4.86+(14.44)/2.19+(33.49)/1.46 | 66.04 | 216 | OK
| 1202 | 78.66 | 456.51 | 4.27 | 5.81 | -75.87 | 0.16619 | 0.01272 | Not OverKern | P/A+Mx/Zx+Mz/Zz | 456.51/4.86+(5.81)/2.19+(75.87)/1.46 | 148.62 | 216 | OK
| 1203 | 21.34 | 294.05 | -45.41 | -36.84 | -19.99 | 0.06799 | 0.12528 | Not OverKern | P/A+Mx/Zx+Mz/Zz | 294.05/4.86+(36.84)/2.19+(19.99)/1.46 | 91.06 | 216 | OK
| 1204 | 24.2 | 339.74 | 31.38 | 30.4 | -22.4 | 0.06593 | 0.08949 | Not OverKern | P/A+Mx/Zx+Mz/Zz | 339.74/4.86+(30.4)/2.19+(22.4)/1.46 | 99.17 | 216 | OK
| 1301 | 5.06 | 280.04 | -34.75 | -21.07 | -4.03 | 0.01438 | 0.07524 | Not OverKern | P/A+Mx/Zx+Mz/Zz | 280.04/4.86+(21.07)/2.19+(4.03)/1.46 | 70.02 | 216 | OK
| 1401 | -29.65 | 191.46 | -36.29 | -24.46 | 29.96 | 0.15648 | 0.12776 | Not OverKern | P/A+Mx/Zx+Mz/Zz | 191.46/4.86+(24.46)/2.19+(29.96)/1.46 | 71.13 | 216 | OK
| 1402 | 48.61 | 386.98 | -19.91 | -10.29 | -46.59 | 0.12039 | 0.02659 | Not OverKern | P/A+Mx/Zx+Mz/Zz | 386.98/4.86+(10.29)/2.19+(46.59)/1.46 | 116.28 | 216 | OK
| 1403 | 8.49 | 273.26 | -54.69 | -40.14 | -7.48 | 0.02738 | 0.1469 | Not OverKern | P/A+Mx/Zx+Mz/Zz | 273.26/4.86+(40.14)/2.19+(7.48)/1.46 | 79.71 | 216 | OK
| 1404 | 10.49 | 305.24 | -0.94 | 6.93 | -9.16 | 0.03002 | 0.0227 | Not OverKern | P/A+Mx/Zx+Mz/Zz | 305.24/4.86+(6.93)/2.19+(9.16)/1.46 | 72.26 | 216 | OK
| 1501 | 10.12 | 323.41 | -33.05 | -20.09 | -8.62 | 0.02664 | 0.06212 | Not OverKern | P/A+Mx/Zx+Mz/Zz | 323.41/4.86+(20.09)/2.19+(8.62)/1.46 | 81.64 | 216 | OK
| 1601 | 7.76 | 321.57 | -28.72 | -17.64 | -6.21 | 0.01931 | 0.05484 | Not OverKern | P/A+Mx/Zx+Mz/Zz | 321.57/4.86+(17.64)/2.19+(6.21)/1.46 | 78.49 | 216 | OK
| 1602 | 23.41 | 360.67 | -25.44 | -14.79 | -21.52 | 0.05966 | 0.04101 | Not OverKern | P/A+Mx/Zx+Mz/Zz | 360.67/4.86+(14.79)/2.19+(21.52)/1.46 | 95.73 | 216 | OK
| 1603 | 15.39 | 337.92 | -32.4 | -20.77 | -13.69 | 0.04052 | 0.06146 | Not OverKern | P/A+Mx/Zx+Mz/Zz | 337.92/4.86+(20.77)/2.19+(13.69)/1.46 | 88.42 | 216 | OK
| 1604 | 15.79 | 344.32 | -21.65 | -11.35 | -14.03 | 0.04075 | 0.03296 | Not OverKern | P/A+Mx/Zx+Mz/Zz | 344.32/4.86+(11.35)/2.19+(14.03)/1.46 | 85.66 | 216 | OK
|  | Maximum Pressure = 148.62 Load Case 1202 |  |  |  | Maximum Fy = 363.2 Load Case 1202
58 | 1101 | 24.25 | 389.6 | 9.87 | 24.32 | -41.58 | 0.10674 | 0.06244 | Not OverKern | P/A+Mx/Zx+Mz/Zz | 389.6/4.84+(24.32)/1.77+(41.58)/1.77 | 117.64 | 230 | OK
| 1201 | -26.82 | 320.56 | 9.89 | 23.18 | 44.87 | 0.13997 | 0.07233 | Not OverKern | P/A+Mx/Zx+Mz/Zz | 320.56/4.84+(23.18)/1.77+(44.87)/1.77 | 104.58 | 230 | OK
| 1202 | 75.31 | 458.69 | 10.85 | 28.17 | -128.02 | 0.27909 | 0.06142 | Not OverKern | P/A+Mx/Zx+Mz/Zz | 458.69/4.84+(28.18)/1.77+(128.01)/1.77 | 182.78 | 230 | OK
| 1203 | 24.35 | 409.01 | 8.13 | 17.08 | -41.73 | 0.10201 | 0.04177 | Not OverKern | P/A+Mx/Zx+Mz/Zz | 409.01/4.84+(17.08)/1.77+(41.72)/1.77 | 117.64 | 230 | OK
| 1204 | 24.14 | 370.2 | 11.61 | 31.56 | -41.42 | 0.11189 | 0.08524 | Not OverKern | P/A+Mx/Zx+Mz/Zz | 370.2/4.84+(31.56)/1.77+(41.42)/1.77 | 117.61 | 230 | OK
| 1301 | 10.63 | 418.62 | 17.9 | 42.49 | -18.54 | 0.04428 | 0.1015 | Not OverKern | P/A+Mx/Zx+Mz/Zz | 418.62/4.84+(42.49)/1.77+(18.54)/1.77 | 120.88 | 230 | OK
| 1401 | -21.71 | 363.03 | 15.91 | 37.16 | 36.21 | 0.09976 | 0.10235 | Not OverKern | P/A+Mx/Zx+Mz/Zz | 363.03/4.84+(37.16)/1.77+(36.22)/1.77 | 116.35 | 230 | OK
| 1402 | 49.78 | 459.73 | 16.57 | 40.62 | -84.8 | 0.18446 | 0.08837 | Not OverKern | P/A+Mx/Zx+Mz/Zz | 459.73/4.84+(40.62)/1.77+(84.8)/1.77 | 165.66 | 230 | OK
| 1403 | 14.11 | 424.95 | 14.67 | 32.88 | -24.4 | 0.05743 | 0.07736 | Not OverKern | P/A+Mx/Zx+Mz/Zz | 424.95/4.84+(32.88)/1.77+(24.4)/1.77 | 120.08 | 230 | OK
| 1404 | 13.96 | 397.78 | 17.11 | 43.02 | -24.18 | 0.06079 | 0.10814 | Not OverKern | P/A+Mx/Zx+Mz/Zz | 397.78/4.84+(43.02)/1.77+(24.18)/1.77 | 120.05 | 230 | OK
| 1501 | 15.39 | 448.85 | 16.5 | 38.85 | -26.56 | 0.05916 | 0.08655 | Not OverKern | P/A+Mx/Zx+Mz/Zz | 448.85/4.84+(38.85)/1.77+(26.56)/1.77 | 129.59 | 230 | OK
| 1601 | 13.01 | 442.84 | 15.55 | 36.8 | -22.51 | 0.05082 | 0.08309 | Not OverKern | P/A+Mx/Zx+Mz/Zz | 442.84/4.84+(36.8)/1.77+(22.5)/1.77 | 124.91 | 230 | OK
| 1602 | 27.31 | 462.18 | 15.69 | 37.51 | -46.72 | 0.10108 | 0.08115 | Not OverKern | P/A+Mx/Zx+Mz/Zz | 462.18/4.84+(37.51)/1.77+(46.72)/1.77 | 142.95 | 230 | OK
| 1603 | 20.17 | 455.23 | 15.31 | 35.96 | -34.62 | 0.07606 | 0.07898 | Not OverKern | P/A+Mx/Zx+Mz/Zz | 455.23/4.84+(35.96)/1.77+(34.62)/1.77 | 133.83 | 230 | OK
| 1604 | 20.14 | 449.79 | 15.79 | 37.96 | -34.58 | 0.07688 | 0.08441 | Not OverKern | P/A+Mx/Zx+Mz/Zz | 449.79/4.84+(37.97)/1.77+(34.58)/1.77 | 133.81 | 230 | OK
|  | Maximum Pressure = 182.78 Load Case 1202 |  |  |  | Maximum Fy = 308.34 Load Case 1602
72 | 1101 | -23.21 | 334.67 | 2.27 | 6.14 | 21.3 | 0.06364 | 0.01833 | Not OverKern | P/A+Mx/Zx+Mz/Zz | 334.67/4.86+(6.14)/2.19+(21.3)/1.46 | 86.28 | 216 | OK
| 1201 | -78.22 | 461.03 | 2.02 | 5.09 | 74.65 | 0.16191 | 0.01103 | Not OverKern | P/A+Mx/Zx+Mz/Zz | 461.03/4.86+(5.09)/2.19+(74.65)/1.46 | 148.39 | 216 | OK
| 1202 | 31.79 | 208.12 | 1.81 | 5.23 | -32.03 | 0.15391 | 0.02512 | Not OverKern | P/A+Mx/Zx+Mz/Zz | 208.12/4.86+(5.23)/2.19+(32.03)/1.46 | 67.18 | 216 | OK
| 1203 | -23.13 | 321.38 | 0.42 | 2.74 | 21.26 | 0.06616 | 0.00851 | Not OverKern | P/A+Mx/Zx+Mz/Zz | 321.38/4.86+(2.74)/2.19+(21.26)/1.46 | 81.96 | 216 | OK
| 1204 | -23.3 | 347.96 | 4.12 | 9.54 | 21.34 | 0.06133 | 0.02741 | Not OverKern | P/A+Mx/Zx+Mz/Zz | 347.96/4.86+(9.54)/2.19+(21.34)/1.46 | 90.59 | 216 | OK
| 1301 | -48.19 | 425.76 | 5.66 | 14.27 | 44.9 | 0.10546 | 0.03351 | Not OverKern | P/A+Mx/Zx+Mz/Zz | 425.76/4.86+(14.27)/2.19+(44.9)/1.46 | 124.93 | 216 | OK
| 1401 | -80.45 | 491.44 | 4.64 | 11.5 | 76.34 | 0.15534 | 0.0234 | Not OverKern | P/A+Mx/Zx+Mz/Zz | 491.44/4.86+(11.5)/2.19+(76.34)/1.46 | 158.74 | 216 | OK
| 1402 | -3.44 | 314.4 | 4.49 | 11.59 | 1.66 | 0.00529 | 0.03687 | Not OverKern | P/A+Mx/Zx+Mz/Zz | 314.4/4.86+(11.59)/2.19+(1.66)/1.46 | 71.13 | 216 | OK
| 1403 | -41.89 | 393.68 | 3.52 | 9.86 | 38.98 | 0.09902 | 0.02504 | Not OverKern | P/A+Mx/Zx+Mz/Zz | 393.68/4.86+(9.86)/2.19+(38.98)/1.46 | 112.25 | 216 | OK
| 1404 | -42.01 | 412.29 | 6.1 | 14.61 | 39.03 | 0.09466 | 0.03544 | Not OverKern | P/A+Mx/Zx+Mz/Zz | 412.29/4.86+(14.61)/2.19+(39.03)/1.46 | 118.28 | 216 | OK
| 1501 | -52.56 | 483.67 | 5.53 | 14.03 | 48.86 | 0.10101 | 0.02902 | Not OverKern | P/A+Mx/Zx+Mz/Zz | 483.67/4.86+(14.03)/2.19+(48.86)/1.46 | 139.45 | 216 | OK
| 1601 | -54.96 | 490.68 | 4.86 | 12.43 | 51.28 | 0.1045 | 0.02533 | Not OverKern | P/A+Mx/Zx+Mz/Zz | 490.68/4.86+(12.43)/2.19+(51.28)/1.46 | 141.82 | 216 | OK
| 1602 | -39.56 | 455.28 | 4.83 | 12.44 | 36.35 | 0.07984 | 0.02733 | Not OverKern | P/A+Mx/Zx+Mz/Zz | 455.28/4.86+(12.44)/2.19+(36.35)/1.46 | 124.3 | 216 | OK
| 1603 | -47.25 | 471.13 | 4.64 | 12.1 | 43.81 | 0.09299 | 0.02569 | Not OverKern | P/A+Mx/Zx+Mz/Zz | 471.13/4.86+(12.1)/2.19+(43.81)/1.46 | 132.52 | 216 | OK
| 1604 | -47.27 | 474.85 | 5.16 | 13.05 | 43.82 | 0.09227 | 0.02748 | Not OverKern | P/A+Mx/Zx+Mz/Zz | 474.85/4.86+(13.05)/2.19+(43.82)/1.46 | 133.72 | 216 | OK
|  | Maximum Pressure = 158.74 Load Case 1401 |  |  |  | Maximum Fy = 398.13 Load Case 1401
73 | 1101 | -24.51 | 410.3 | -3.93 | 6.96 | 41.92 | 0.10218 | 0.01698 | Not OverKern | P/A+Mx/Zx+Mz/Zz | 410.3/4.84+(6.96)/1.77+(41.92)/1.77 | 112.32 | 230 | OK
| 1201 | -79.6 | 490.16 | -16.41 | -12.17 | 133.56 | 0.27248 | 0.02482 | Not OverKern | P/A+Mx/Zx+Mz/Zz | 490.16/4.84+(12.16)/1.77+(133.56)/1.77 | 183.39 | 230 | OK
| 1202 | 30.57 | 330.65 | 9.16 | 28.52 | -49.68 | 0.15026 | 0.08625 | Not OverKern | P/A+Mx/Zx+Mz/Zz | 330.65/4.84+(28.52)/1.77+(49.68)/1.77 | 112.38 | 230 | OK
| 1203 | -25.92 | 426.8 | -45.49 | -60.04 | 44.07 | 0.10326 | 0.14066 | Not OverKern | P/A+Mx/Zx+Mz/Zz | 426.8/4.84+(60.04)/1.77+(44.07)/1.77 | 146.84 | 230 | OK
| 1204 | -23.1 | 393.79 | 37.64 | 73.98 | 39.78 | 0.10102 | 0.18787 | Not OverKern | P/A+Mx/Zx+Mz/Zz | 393.79/4.84+(73.98)/1.77+(39.78)/1.77 | 145.46 | 230 | OK
| 1301 | -49.96 | 508.82 | -30.85 | -26.87 | 84.18 | 0.16544 | 0.0528 | Not OverKern | P/A+Mx/Zx+Mz/Zz | 508.82/4.84+(26.86)/1.77+(84.18)/1.77 | 167.7 | 230 | OK
| 1401 | -82.16 | 540.1 | -32.86 | -31.8 | 137.76 | 0.25506 | 0.05888 | Not OverKern | P/A+Mx/Zx+Mz/Zz | 540.1/4.84+(31.8)/1.77+(137.76)/1.77 | 207.14 | 230 | OK
| 1402 | -5.04 | 428.44 | -14.96 | -3.33 | 9.48 | 0.02213 | 0.00777 | Not OverKern | P/A+Mx/Zx+Mz/Zz | 428.44/4.84+(3.33)/1.77+(9.48)/1.77 | 95.74 | 230 | OK
| 1403 | -44.58 | 495.74 | -53.21 | -65.3 | 75.11 | 0.15151 | 0.13173 | Not OverKern | P/A+Mx/Zx+Mz/Zz | 495.74/4.84+(65.31)/1.77+(75.11)/1.77 | 181.55 | 230 | OK
| 1404 | -42.61 | 472.64 | 4.97 | 28.48 | 72.11 | 0.15258 | 0.06027 | Not OverKern | P/A+Mx/Zx+Mz/Zz | 472.64/4.84+(28.48)/1.77+(72.11)/1.77 | 154.34 | 230 | OK
| 1501 | -53.42 | 554.81 | -30.93 | -27.88 | 90.18 | 0.16254 | 0.05026 | Not OverKern | P/A+Mx/Zx+Mz/Zz | 554.81/4.84+(27.88)/1.77+(90.18)/1.77 | 181.16 | 230 | OK
| 1601 | -55.87 | 555.59 | -26.25 | -21.34 | 94.32 | 0.16976 | 0.03842 | Not OverKern | P/A+Mx/Zx+Mz/Zz | 555.59/4.84+(21.34)/1.77+(94.32)/1.77 | 179.96 | 230 | OK
| 1602 | -40.44 | 533.26 | -22.67 | -15.65 | 68.65 | 0.12874 | 0.02934 | Not OverKern | P/A+Mx/Zx+Mz/Zz | 533.26/4.84+(15.64)/1.77+(68.65)/1.77 | 157.68 | 230 | OK
| 1603 | -48.35 | 546.72 | -30.32 | -28.04 | 81.78 | 0.14957 | 0.05129 | Not OverKern | P/A+Mx/Zx+Mz/Zz | 546.72/4.84+(28.04)/1.77+(81.78)/1.77 | 174.84 | 230 | OK
| 1604 | -47.96 | 542.1 | -18.68 | -9.28 | 81.18 | 0.14975 | 0.01712 | Not OverKern | P/A+Mx/Zx+Mz/Zz | 542.1/4.84+(9.28)/1.77+(81.18)/1.77 | 162.98 | 230 | OK
|  | Maximum Pressure = 207.14 Load Case 1401 |  |  |  | Maximum Fy = 401.75 Load Case 1601
95 | 1101 | 21.71 | 367.54 | 2.32 | 7.56 | -32.1 | 0.08733 | 0.02057 | Not OverKern | P/A+Mx/Zx+Mz/Zz | 367.54/4.84+(7.56)/1.77+(32.1)/1.77 | 98.29 | 227 | OK
| 1201 | -33.17 | 232.72 | 1.95 | 5.74 | 51.28 | 0.22035 | 0.02468 | Not OverKern | P/A+Mx/Zx+Mz/Zz | 232.72/4.84+(5.74)/1.77+(51.28)/1.77 | 80.21 | 227 | OK
| 1202 | 76.6 | 502.17 | 1.99 | 7.05 | -115.5 | 0.23 | 0.01403 | Not OverKern | P/A+Mx/Zx+Mz/Zz | 502.17/4.84+(7.05)/1.77+(115.5)/1.77 | 172.81 | 227 | OK
| 1203 | 21.69 | 354.36 | 0.63 | 3.64 | -32.11 | 0.09062 | 0.01027 | Not OverKern | P/A+Mx/Zx+Mz/Zz | 354.36/4.84+(3.64)/1.77+(32.11)/1.77 | 93.36 | 227 | OK
| 1204 | 21.74 | 380.72 | 4.02 | 11.49 | -32.11 | 0.08434 | 0.03017 | Not OverKern | P/A+Mx/Zx+Mz/Zz | 380.72/4.84+(11.49)/1.77+(32.11)/1.77 | 103.23 | 227 | OK
| 1301 | 4.48 | 344.15 | 5.68 | 17.37 | -6.07 | 0.01763 | 0.05047 | Not OverKern | P/A+Mx/Zx+Mz/Zz | 344.15/4.84+(17.37)/1.77+(6.07)/1.77 | 84.31 | 227 | OK
| 1401 | -29.63 | 255.63 | 4.57 | 13.63 | 45.79 | 0.17913 | 0.05332 | Not OverKern | P/A+Mx/Zx+Mz/Zz | 255.63/4.84+(13.63)/1.77+(45.79)/1.77 | 86.3 | 227 | OK
| 1402 | 47.21 | 444.24 | 4.61 | 14.55 | -70.95 | 0.15972 | 0.03276 | Not OverKern | P/A+Mx/Zx+Mz/Zz | 444.24/4.84+(14.55)/1.77+(70.95)/1.77 | 139.97 | 227 | OK
| 1403 | 8.77 | 340.77 | 3.65 | 12.16 | -12.58 | 0.03691 | 0.03568 | Not OverKern | P/A+Mx/Zx+Mz/Zz | 340.77/4.84+(12.16)/1.77+(12.58)/1.77 | 84.35 | 227 | OK
| 1404 | 8.81 | 359.22 | 6.03 | 17.66 | -12.58 | 0.03503 | 0.04916 | Not OverKern | P/A+Mx/Zx+Mz/Zz | 359.22/4.84+(17.66)/1.77+(12.58)/1.77 | 91.26 | 227 | OK
| 1501 | 9.02 | 391.62 | 5.56 | 17.1 | -12.63 | 0.03224 | 0.04365 | Not OverKern | P/A+Mx/Zx+Mz/Zz | 391.62/4.84+(17.1)/1.77+(12.63)/1.77 | 97.66 | 227 | OK
| 1601 | 6.63 | 388.41 | 4.89 | 15.1 | -8.89 | 0.02289 | 0.03888 | Not OverKern | P/A+Mx/Zx+Mz/Zz | 388.41/4.84+(15.1)/1.77+(8.89)/1.77 | 93.77 | 227 | OK
| 1602 | 22 | 426.14 | 4.9 | 15.28 | -32.24 | 0.07566 | 0.03587 | Not OverKern | P/A+Mx/Zx+Mz/Zz | 426.14/4.84+(15.28)/1.77+(32.24)/1.77 | 114.83 | 227 | OK
| 1603 | 14.31 | 405.44 | 4.71 | 14.81 | -20.56 | 0.05071 | 0.03652 | Not OverKern | P/A+Mx/Zx+Mz/Zz | 405.44/4.84+(14.81)/1.77+(20.56)/1.77 | 103.7 | 227 | OK
| 1604 | 14.32 | 409.13 | 5.18 | 15.9 | -20.56 | 0.05026 | 0.03887 | Not OverKern | P/A+Mx/Zx+Mz/Zz | 409.13/4.84+(15.9)/1.77+(20.56)/1.77 | 105.08 | 227 | OK
|  | Maximum Pressure = 172.81 Load Case 1202 |  |  |  | Maximum Fy = 362.98 Load Case 1202
96 | 1101 | 21.02 | 405.82 | -3.49 | 7.78 | -35.89 | 0.08844 | 0.01916 | Not OverKern | P/A+Mx/Zx+Mz/Zz | 405.82/4.84+(7.78)/1.77+(35.89)/1.77 | 108.45 | 230 | OK
| 1201 | -33.08 | 336.92 | -15.62 | -11.98 | 54.24 | 0.16099 | 0.03556 | Not OverKern | P/A+Mx/Zx+Mz/Zz | 336.92/4.84+(11.98)/1.77+(54.24)/1.77 | 106.93 | 230 | OK
| 1202 | 75.14 | 474.94 | 9.26 | 29.98 | -126.06 | 0.26542 | 0.06312 | Not OverKern | P/A+Mx/Zx+Mz/Zz | 474.94/4.84+(29.98)/1.77+(126.06)/1.77 | 186.05 | 230 | OK
| 1203 | 22.68 | 422.63 | -44.93 | -58.72 | -38.42 | 0.09091 | 0.13893 | Not OverKern | P/A+Mx/Zx+Mz/Zz | 422.63/4.84+(58.72)/1.77+(38.42)/1.77 | 142.05 | 230 | OK
| 1204 | 19.37 | 389.01 | 37.96 | 74.28 | -33.38 | 0.08582 | 0.19095 | Not OverKern | P/A+Mx/Zx+Mz/Zz | 389.01/4.84+(74.28)/1.77+(33.38)/1.77 | 141.04 | 230 | OK
| 1301 | 6.89 | 446.72 | -29.92 | -25.65 | -12.24 | 0.02739 | 0.05742 | Not OverKern | P/A+Mx/Zx+Mz/Zz | 446.72/4.84+(25.65)/1.77+(12.24)/1.77 | 113.65 | 230 | OK
| 1401 | -27.45 | 388.26 | -31.8 | -31.12 | 44.94 | 0.11576 | 0.08015 | Not OverKern | P/A+Mx/Zx+Mz/Zz | 388.26/4.84+(31.12)/1.77+(44.94)/1.77 | 123.08 | 230 | OK
| 1402 | 48.31 | 484.87 | -14.39 | -1.76 | -81.28 | 0.16762 | 0.00362 | Not OverKern | P/A+Mx/Zx+Mz/Zz | 484.87/4.84+(1.76)/1.77+(81.28)/1.77 | 146.97 | 230 | OK
| 1403 | 11.58 | 448.26 | -52.32 | -63.84 | -19.92 | 0.04444 | 0.14242 | Not OverKern | P/A+Mx/Zx+Mz/Zz | 448.26/4.84+(63.84)/1.77+(19.92)/1.77 | 139.81 | 230 | OK
| 1404 | 9.27 | 424.72 | 5.7 | 29.25 | -16.4 | 0.0386 | 0.06887 | Not OverKern | P/A+Mx/Zx+Mz/Zz | 424.72/4.84+(29.25)/1.77+(16.4)/1.77 | 113.47 | 230 | OK
| 1501 | 10.69 | 493.05 | -30.01 | -26.66 | -18.6 | 0.03771 | 0.05408 | Not OverKern | P/A+Mx/Zx+Mz/Zz | 493.05/4.84+(26.66)/1.77+(18.6)/1.77 | 127.37 | 230 | OK
| 1601 | 7.82 | 487.5 | -25.39 | -20.28 | -13.82 | 0.02835 | 0.04161 | Not OverKern | P/A+Mx/Zx+Mz/Zz | 487.5/4.84+(20.28)/1.77+(13.82)/1.77 | 119.94 | 230 | OK
| 1602 | 22.97 | 506.82 | -21.91 | -14.42 | -39.06 | 0.07708 | 0.02844 | Not OverKern | P/A+Mx/Zx+Mz/Zz | 506.82/4.84+(14.42)/1.77+(39.06)/1.77 | 134.85 | 230 | OK
| 1603 | 15.62 | 499.5 | -29.5 | -26.84 | -26.78 | 0.05361 | 0.05373 | Not OverKern | P/A+Mx/Zx+Mz/Zz | 499.5/4.84+(26.84)/1.77+(26.78)/1.77 | 133.42 | 230 | OK
| 1604 | 15.16 | 494.79 | -17.89 | -8.22 | -26.08 | 0.05271 | 0.0166 | Not OverKern | P/A+Mx/Zx+Mz/Zz | 494.79/4.84+(8.22)/1.77+(26.08)/1.77 | 121.55 | 230 | OK
|  | Maximum Pressure = 186.05 Load Case 1202 |  |  |  | Maximum Fy = 352.98 Load Case 1602
110 | 1101 | -24.8 | 372.71 | -8.79 | -9.34 | 36.24 | 0.09723 | 0.02505 | Not OverKern | P/A+Mx/Zx+Mz/Zz | 372.71/4.84+(9.34)/1.77+(36.24)/1.77 | 102.69 | 227 | OK
| 1201 | -79.66 | 496.92 | -20.93 | -27.42 | 120.16 | 0.24181 | 0.05517 | Not OverKern | P/A+Mx/Zx+Mz/Zz | 496.92/4.84+(27.42)/1.77+(120.16)/1.77 | 185.83 | 227 | OK
| 1202 | 30.08 | 248.38 | 2.45 | 6 | -47.72 | 0.19212 | 0.02415 | Not OverKern | P/A+Mx/Zx+Mz/Zz | 248.38/4.84+(6)/1.77+(47.72)/1.77 | 81.59 | 227 | OK
| 1203 | -23.32 | 347.19 | -51.18 | -68.94 | 34.2 | 0.09851 | 0.19857 | Not OverKern | P/A+Mx/Zx+Mz/Zz | 347.19/4.84+(68.94)/1.77+(34.2)/1.77 | 129.85 | 227 | OK
| 1204 | -26.28 | 398.23 | 33.59 | 50.26 | 38.28 | 0.09612 | 0.1262 | Not OverKern | P/A+Mx/Zx+Mz/Zz | 398.23/4.84+(50.26)/1.77+(38.28)/1.77 | 132.17 | 227 | OK
| 1301 | -48.94 | 446.86 | -37.92 | -44.6 | 72.67 | 0.16262 | 0.09981 | Not OverKern | P/A+Mx/Zx+Mz/Zz | 446.86/4.84+(44.6)/1.77+(72.67)/1.77 | 158.41 | 227 | OK
| 1401 | -81.3 | 515.27 | -39.13 | -48.44 | 122.3 | 0.23734 | 0.094 | Not OverKern | P/A+Mx/Zx+Mz/Zz | 515.27/4.84+(48.44)/1.77+(122.3)/1.77 | 202.67 | 227 | OK
| 1402 | -4.49 | 341.29 | -22.77 | -25.05 | 4.79 | 0.01404 | 0.0734 | Not OverKern | P/A+Mx/Zx+Mz/Zz | 341.29/4.84+(25.05)/1.77+(4.79)/1.77 | 87.33 | 227 | OK
| 1403 | -41.87 | 410.46 | -60.3 | -77.5 | 62.13 | 0.15138 | 0.1888 | Not OverKern | P/A+Mx/Zx+Mz/Zz | 410.46/4.84+(77.5)/1.77+(62.13)/1.77 | 163.49 | 227 | OK
| 1404 | -43.94 | 446.18 | -0.97 | 5.93 | 64.98 | 0.14563 | 0.01329 | Not OverKern | P/A+Mx/Zx+Mz/Zz | 446.18/4.84+(5.93)/1.77+(64.98)/1.77 | 132.14 | 227 | OK
| 1501 | -54.35 | 496 | -36.34 | -42.86 | 80.51 | 0.16232 | 0.08641 | Not OverKern | P/A+Mx/Zx+Mz/Zz | 496/4.84+(42.86)/1.77+(80.51)/1.77 | 172 | 227 | OK
| 1601 | -57.12 | 504.58 | -31.72 | -37.58 | 84.79 | 0.16804 | 0.07448 | Not OverKern | P/A+Mx/Zx+Mz/Zz | 504.58/4.84+(37.58)/1.77+(84.79)/1.77 | 173.21 | 227 | OK
| 1602 | -41.76 | 469.79 | -28.45 | -32.91 | 61.3 | 0.13048 | 0.07005 | Not OverKern | P/A+Mx/Zx+Mz/Zz | 469.79/4.84+(32.91)/1.77+(61.3)/1.77 | 150.15 | 227 | OK
| 1603 | -49.24 | 483.62 | -35.96 | -43.41 | 72.77 | 0.15048 | 0.08975 | Not OverKern | P/A+Mx/Zx+Mz/Zz | 483.62/4.84+(43.41)/1.77+(72.77)/1.77 | 165.39 | 227 | OK
| 1604 | -49.65 | 490.77 | -24.09 | -26.71 | 73.34 | 0.14943 | 0.05443 | Not OverKern | P/A+Mx/Zx+Mz/Zz | 490.77/4.84+(26.71)/1.77+(73.34)/1.77 | 157.78 | 227 | OK
|  | Maximum Pressure = 202.67 Load Case 1401 |  |  |  | Maximum Fy = 376.08 Load Case 1401
111 | 1101 | -27.85 | 410.45 | 10.14 | 24.73 | 46.94 | 0.11435 | 0.06025 | Not OverKern | P/A+Mx/Zx+Mz/Zz | 410.45/4.84+(24.73)/1.77+(46.94)/1.77 | 125.19 | 230 | OK
| 1201 | -78.84 | 492.11 | 10.13 | 23.2 | 133.16 | 0.27059 | 0.04713 | Not OverKern | P/A+Mx/Zx+Mz/Zz | 492.11/4.84+(23.2)/1.77+(133.16)/1.77 | 189.78 | 230 | OK
| 1202 | 23.14 | 328.87 | 11.15 | 28.98 | -39.28 | 0.11944 | 0.08814 | Not OverKern | P/A+Mx/Zx+Mz/Zz | 328.87/4.84+(28.98)/1.77+(39.28)/1.77 | 106.41 | 230 | OK
| 1203 | -27.95 | 432.41 | 8.98 | 18.61 | 47.1 | 0.10894 | 0.04304 | Not OverKern | P/A+Mx/Zx+Mz/Zz | 432.41/4.84+(18.61)/1.77+(47.1)/1.77 | 126.37 | 230 | OK
| 1204 | -27.76 | 388.48 | 11.3 | 30.85 | 46.79 | 0.12044 | 0.07941 | Not OverKern | P/A+Mx/Zx+Mz/Zz | 388.48/4.84+(30.85)/1.77+(46.79)/1.77 | 124.01 | 230 | OK
| 1301 | -53.03 | 512.75 | 17.95 | 41.96 | 89.18 | 0.17392 | 0.08182 | Not OverKern | P/A+Mx/Zx+Mz/Zz | 512.75/4.84+(41.96)/1.77+(89.18)/1.77 | 179.83 | 230 | OK
| 1401 | -82.43 | 544.34 | 15.99 | 36.58 | 138.98 | 0.25531 | 0.06719 | Not OverKern | P/A+Mx/Zx+Mz/Zz | 544.34/4.84+(36.58)/1.77+(138.98)/1.77 | 211.39 | 230 | OK
| 1402 | -11.04 | 430.07 | 16.71 | 40.64 | 18.26 | 0.04246 | 0.09448 | Not OverKern | P/A+Mx/Zx+Mz/Zz | 430.07/4.84+(40.64)/1.77+(18.26)/1.77 | 122.04 | 230 | OK
| 1403 | -46.8 | 502.55 | 15.19 | 33.38 | 78.72 | 0.15664 | 0.06641 | Not OverKern | P/A+Mx/Zx+Mz/Zz | 502.55/4.84+(33.38)/1.77+(78.72)/1.77 | 167 | 230 | OK
| 1404 | -46.67 | 471.8 | 16.81 | 41.93 | 78.5 | 0.16639 | 0.08888 | Not OverKern | P/A+Mx/Zx+Mz/Zz | 471.8/4.84+(41.94)/1.77+(78.5)/1.77 | 165.35 | 230 | OK
| 1501 | -58.44 | 558.81 | 16.56 | 38.25 | 98.18 | 0.17569 | 0.06845 | Not OverKern | P/A+Mx/Zx+Mz/Zz | 558.81/4.84+(38.25)/1.77+(98.18)/1.77 | 192.33 | 230 | OK
| 1601 | -60.79 | 559.05 | 15.67 | 36.36 | 102.18 | 0.18278 | 0.06505 | Not OverKern | P/A+Mx/Zx+Mz/Zz | 559.05/4.84+(36.36)/1.77+(102.18)/1.77 | 193.58 | 230 | OK
| 1602 | -46.51 | 536.2 | 15.81 | 37.16 | 78.04 | 0.14553 | 0.06931 | Not OverKern | P/A+Mx/Zx+Mz/Zz | 536.2/4.84+(37.16)/1.77+(78.04)/1.77 | 175.7 | 230 | OK
| 1603 | -53.66 | 550.69 | 15.5 | 35.71 | 90.13 | 0.16367 | 0.06485 | Not OverKern | P/A+Mx/Zx+Mz/Zz | 550.69/4.84+(35.71)/1.77+(90.13)/1.77 | 184.69 | 230 | OK
| 1604 | -53.64 | 544.54 | 15.83 | 37.42 | 90.09 | 0.16544 | 0.06873 | Not OverKern | P/A+Mx/Zx+Mz/Zz | 544.54/4.84+(37.42)/1.77+(90.09)/1.77 | 184.36 | 230 | OK
|  | Maximum Pressure = 211.39 Load Case 1401 |  |  |  | Maximum Fy = 405.21 Load Case 1601
133 | 1101 | 4.74 | 497.97 | -12.61 | -15.84 | -14.53 | 0.02918 | 0.03182 | Not OverKern | P/A+Mx/Zx+Mz/Zz | 497.97/6.24+(15.84)/2.7+(14.53)/2.5 | 91.48 | 229 | OK
| 1201 | -1.83 | 483.85 | -25.27 | -35.87 | 7.03 | 0.01454 | 0.07414 | Not OverKern | P/A+Mx/Zx+Mz/Zz | 483.85/6.24+(35.87)/2.7+(7.03)/2.5 | 93.62 | 229 | OK
| 1202 | 11.32 | 511.93 | -0.98 | 1.14 | -36.1 | 0.07053 | 0.00222 | Not OverKern | P/A+Mx/Zx+Mz/Zz | 511.93/6.24+(1.14)/2.7+(36.1)/2.5 | 96.93 | 229 | OK
| 1203 | 4.72 | 465.9 | -68.8 | -100.84 | -14.45 | 0.03102 | 0.21644 | Not OverKern | P/A+Mx/Zx+Mz/Zz | 465.9/6.24+(100.84)/2.7+(14.45)/2.5 | 117.75 | 229 | OK
| 1204 | 4.77 | 530.05 | 43.58 | 69.14 | -14.62 | 0.02758 | 0.13044 | Not OverKern | P/A+Mx/Zx+Mz/Zz | 530.05/6.24+(69.14)/2.7+(14.62)/2.5 | 116.37 | 229 | OK
| 1301 | 4.04 | 526.14 | -51.96 | -68.09 | -10.36 | 0.01969 | 0.12942 | Not OverKern | P/A+Mx/Zx+Mz/Zz | 526.14/6.24+(68.09)/2.7+(10.36)/2.5 | 113.65 | 229 | OK
| 1401 | -0.39 | 509.22 | -50.98 | -69.04 | 3.71 | 0.00728 | 0.13558 | Not OverKern | P/A+Mx/Zx+Mz/Zz | 509.22/6.24+(69.04)/2.7+(3.71)/2.5 | 108.62 | 229 | OK
| 1402 | 8.81 | 528.87 | -33.98 | -43.14 | -26.48 | 0.05008 | 0.08157 | Not OverKern | P/A+Mx/Zx+Mz/Zz | 528.87/6.24+(43.14)/2.7+(26.48)/2.5 | 111.32 | 229 | OK
| 1403 | 4.19 | 496.65 | -81.46 | -114.54 | -11.33 | 0.0228 | 0.23062 | Not OverKern | P/A+Mx/Zx+Mz/Zz | 496.65/6.24+(114.54)/2.7+(11.33)/2.5 | 126.49 | 229 | OK
| 1404 | 4.23 | 541.55 | -2.79 | 4.46 | -11.45 | 0.02115 | 0.00824 | Not OverKern | P/A+Mx/Zx+Mz/Zz | 541.55/6.24+(4.46)/2.7+(11.45)/2.5 | 93.03 | 229 | OK
| 1501 | 4.91 | 592.67 | -50.11 | -65.92 | -13.01 | 0.02195 | 0.11123 | Not OverKern | P/A+Mx/Zx+Mz/Zz | 592.67/6.24+(65.92)/2.7+(13.01)/2.5 | 124.57 | 229 | OK
| 1601 | 4.36 | 596.97 | -43.41 | -57.33 | -11.61 | 0.01945 | 0.09604 | Not OverKern | P/A+Mx/Zx+Mz/Zz | 596.97/6.24+(57.33)/2.7+(11.61)/2.5 | 121.52 | 229 | OK
| 1602 | 6.2 | 600.91 | -40.01 | -52.14 | -17.65 | 0.02937 | 0.08678 | Not OverKern | P/A+Mx/Zx+Mz/Zz | 600.91/6.24+(52.14)/2.7+(17.65)/2.5 | 122.65 | 229 | OK
| 1603 | 5.28 | 594.46 | -49.51 | -66.43 | -14.63 | 0.0246 | 0.11175 | Not OverKern | P/A+Mx/Zx+Mz/Zz | 594.46/6.24+(66.43)/2.7+(14.63)/2.5 | 125.69 | 229 | OK
| 1604 | 5.28 | 603.44 | -33.77 | -42.63 | -14.65 | 0.02427 | 0.07064 | Not OverKern | P/A+Mx/Zx+Mz/Zz | 603.44/6.24+(42.63)/2.7+(14.65)/2.5 | 118.34 | 229 | OK
|  | Maximum Pressure = 126.49 Load Case 1403 |  |  |  | Maximum Fy = 409.23 Load Case 1604
134 | 1101 | 11.16 | 553.11 | 12.24 | 30.69 | -28.09 | 0.05078 | 0.05549 | Not OverKern | P/A+Mx/Zx+Mz/Zz | 553.11/6.25+(30.69)/2.6+(28.09)/2.6 | 111.07 | 232 | OK
| 1201 | 2.53 | 554.17 | 12.21 | 29.21 | -0.21 | 0.00038 | 0.0527 | Not OverKern | P/A+Mx/Zx+Mz/Zz | 554.17/6.25+(29.21)/2.6+(0.21)/2.6 | 99.96 | 232 | OK
| 1202 | 19.78 | 552.2 | 13.28 | 35.01 | -55.95 | 0.10132 | 0.0634 | Not OverKern | P/A+Mx/Zx+Mz/Zz | 552.2/6.25+(35.01)/2.6+(55.95)/2.6 | 123.28 | 232 | OK
| 1203 | 11.06 | 584.8 | 10.97 | 21.8 | -27.81 | 0.04755 | 0.03728 | Not OverKern | P/A+Mx/Zx+Mz/Zz | 584.8/6.25+(21.8)/2.6+(27.81)/2.6 | 112.62 | 232 | OK
| 1204 | 11.25 | 521.42 | 13.51 | 39.59 | -28.35 | 0.05437 | 0.07592 | Not OverKern | P/A+Mx/Zx+Mz/Zz | 521.42/6.25+(39.59)/2.6+(28.35)/2.6 | 109.51 | 232 | OK
| 1301 | 10.38 | 644.71 | 22.16 | 53.33 | -23.51 | 0.03646 | 0.08271 | Not OverKern | P/A+Mx/Zx+Mz/Zz | 644.71/6.25+(53.33)/2.6+(23.51)/2.6 | 132.66 | 232 | OK
| 1401 | 4.54 | 622.55 | 19.66 | 46.63 | -5.15 | 0.00828 | 0.0749 | Not OverKern | P/A+Mx/Zx+Mz/Zz | 622.55/6.25+(46.63)/2.6+(5.15)/2.6 | 119.49 | 232 | OK
| 1402 | 16.61 | 621.18 | 20.41 | 50.69 | -44.16 | 0.07108 | 0.0816 | Not OverKern | P/A+Mx/Zx+Mz/Zz | 621.18/6.25+(50.69)/2.6+(44.16)/2.6 | 135.81 | 232 | OK
| 1403 | 10.51 | 643.99 | 18.79 | 41.43 | -24.47 | 0.03799 | 0.06434 | Not OverKern | P/A+Mx/Zx+Mz/Zz | 643.99/6.25+(41.43)/2.6+(24.47)/2.6 | 128.34 | 232 | OK
| 1404 | 10.64 | 599.63 | 20.57 | 53.89 | -24.84 | 0.04143 | 0.08988 | Not OverKern | P/A+Mx/Zx+Mz/Zz | 599.63/6.25+(53.89)/2.6+(24.84)/2.6 | 126.18 | 232 | OK
| 1501 | 12.45 | 708 | 20.42 | 48.43 | -28.7 | 0.04054 | 0.06841 | Not OverKern | P/A+Mx/Zx+Mz/Zz | 708/6.25+(48.43)/2.6+(28.7)/2.6 | 142.9 | 232 | OK
| 1601 | 11.99 | 703.35 | 19.23 | 45.91 | -27.33 | 0.03886 | 0.06527 | Not OverKern | P/A+Mx/Zx+Mz/Zz | 703.35/6.25+(45.91)/2.6+(27.33)/2.6 | 140.66 | 232 | OK
| 1602 | 14.41 | 703.07 | 19.39 | 46.73 | -35.15 | 0.04999 | 0.06647 | Not OverKern | P/A+Mx/Zx+Mz/Zz | 703.07/6.25+(46.73)/2.6+(35.15)/2.6 | 143.93 | 232 | OK
| 1603 | 13.19 | 707.63 | 19.06 | 44.88 | -31.2 | 0.0441 | 0.06342 | Not OverKern | P/A+Mx/Zx+Mz/Zz | 707.63/6.25+(44.88)/2.6+(31.2)/2.6 | 142.44 | 232 | OK
| 1604 | 13.21 | 698.76 | 19.42 | 47.37 | -31.27 | 0.04475 | 0.06779 | Not OverKern | P/A+Mx/Zx+Mz/Zz | 698.76/6.25+(47.37)/2.6+(31.27)/2.6 | 142 | 232 | OK
|  | Maximum Pressure = 143.93 Load Case 1602 |  |  |  | Maximum Fy = 495.82 Load Case 1501
156 | 1101 | -2.27 | 482.1 | 2.53 | 8.53 | 7.18 | 0.01489 | 0.0177 | Not OverKern | P/A+Mx/Zx+Mz/Zz | 482.1/6.25+(8.53)/2.6+(7.18)/2.6 | 83.17 | 228 | OK
| 1201 | -7.69 | 490.27 | 2.2 | 7.01 | 27.36 | 0.0558 | 0.0143 | Not OverKern | P/A+Mx/Zx+Mz/Zz | 490.27/6.25+(7.01)/2.6+(27.36)/2.6 | 91.64 | 228 | OK
| 1202 | 3.15 | 473.76 | 2.15 | 7.67 | -13 | 0.02744 | 0.01619 | Not OverKern | P/A+Mx/Zx+Mz/Zz | 473.76/6.25+(7.67)/2.6+(13)/2.6 | 83.74 | 228 | OK
| 1203 | -2.29 | 466.53 | 1.76 | 6.27 | 7.25 | 0.01553 | 0.01345 | Not OverKern | P/A+Mx/Zx+Mz/Zz | 466.53/6.25+(6.27)/2.6+(7.25)/2.6 | 79.84 | 228 | OK
| 1204 | -2.24 | 497.67 | 3.31 | 10.81 | 7.09 | 0.01424 | 0.02173 | Not OverKern | P/A+Mx/Zx+Mz/Zz | 497.67/6.25+(10.81)/2.6+(7.09)/2.6 | 86.5 | 228 | OK
| 1301 | -4.62 | 485.45 | 7.1 | 21.79 | 16.43 | 0.03384 | 0.04489 | Not OverKern | P/A+Mx/Zx+Mz/Zz | 485.45/6.25+(21.79)/2.6+(16.43)/2.6 | 92.35 | 228 | OK
| 1401 | -7.83 | 490.33 | 5.73 | 17.41 | 28.24 | 0.0576 | 0.03551 | Not OverKern | P/A+Mx/Zx+Mz/Zz | 490.33/6.25+(17.41)/2.6+(28.24)/2.6 | 95.98 | 228 | OK
| 1402 | -0.24 | 478.77 | 5.69 | 17.87 | 0 | 1e-05 | 0.03732 | Not OverKern | P/A+Mx/Zx+Mz/Zz | 478.77/6.25+(17.87)/2.6+(0)/2.6 | 83.46 | 228 | OK
| 1403 | -4.05 | 473.71 | 5.42 | 16.9 | 14.18 | 0.02993 | 0.03567 | Not OverKern | P/A+Mx/Zx+Mz/Zz | 473.71/6.25+(16.9)/2.6+(14.18)/2.6 | 87.73 | 228 | OK
| 1404 | -4.01 | 495.51 | 6.5 | 20.06 | 14.05 | 0.02836 | 0.04048 | Not OverKern | P/A+Mx/Zx+Mz/Zz | 495.51/6.25+(20.06)/2.6+(14.05)/2.6 | 92.38 | 228 | OK
| 1501 | -5.55 | 507.55 | 6.96 | 21.4 | 19.36 | 0.03814 | 0.04217 | Not OverKern | P/A+Mx/Zx+Mz/Zz | 507.55/6.25+(21.4)/2.6+(19.36)/2.6 | 96.86 | 228 | OK
| 1601 | -5.92 | 512.05 | 6.01 | 18.62 | 20.51 | 0.04005 | 0.03637 | Not OverKern | P/A+Mx/Zx+Mz/Zz | 512.05/6.25+(18.62)/2.6+(20.51)/2.6 | 96.95 | 228 | OK
| 1602 | -4.4 | 509.73 | 6 | 18.72 | 14.85 | 0.02913 | 0.03673 | Not OverKern | P/A+Mx/Zx+Mz/Zz | 509.73/6.25+(18.72)/2.6+(14.85)/2.6 | 94.45 | 228 | OK
| 1603 | -5.17 | 508.72 | 5.94 | 18.52 | 17.7 | 0.03479 | 0.0364 | Not OverKern | P/A+Mx/Zx+Mz/Zz | 508.72/6.25+(18.52)/2.6+(17.7)/2.6 | 95.3 | 228 | OK
| 1604 | -5.16 | 513.08 | 6.16 | 19.15 | 17.67 | 0.03445 | 0.03733 | Not OverKern | P/A+Mx/Zx+Mz/Zz | 513.08/6.25+(19.15)/2.6+(17.67)/2.6 | 96.23 | 228 | OK
|  | Maximum Pressure = 96.95 Load Case 1601 |  |  |  | Maximum Fy = 326.06 Load Case 1604
157 | 1101 | -6.28 | 522.49 | -2.35 | 10.68 | 16.93 | 0.0324 | 0.02044 | Not OverKern | P/A+Mx/Zx+Mz/Zz | 522.49/6.25+(10.68)/2.6+(16.93)/2.6 | 94.2 | 232 | OK
| 1201 | -16.11 | 539.92 | -13.49 | -7.83 | 46.88 | 0.08682 | 0.01451 | Not OverKern | P/A+Mx/Zx+Mz/Zz | 539.92/6.25+(7.83)/2.6+(46.88)/2.6 | 107.4 | 232 | OK
| 1202 | 3.55 | 505.24 | 9.5 | 31.84 | -13.03 | 0.02579 | 0.06302 | Not OverKern | P/A+Mx/Zx+Mz/Zz | 505.24/6.25+(31.84)/2.6+(13.03)/2.6 | 98.07 | 232 | OK
| 1203 | -6.42 | 538.34 | -43.49 | -58.79 | 17.32 | 0.03218 | 0.10921 | Not OverKern | P/A+Mx/Zx+Mz/Zz | 538.34/6.25+(58.79)/2.6+(17.32)/2.6 | 115.36 | 232 | OK
| 1204 | -6.13 | 506.64 | 38.79 | 80.14 | 16.52 | 0.0326 | 0.15819 | Not OverKern | P/A+Mx/Zx+Mz/Zz | 506.64/6.25+(80.14)/2.6+(16.52)/2.6 | 118.18 | 232 | OK
| 1301 | -11.5 | 575.53 | -45.57 | -52.02 | 33.13 | 0.05756 | 0.09039 | Not OverKern | P/A+Mx/Zx+Mz/Zz | 575.53/6.25+(52.02)/2.6+(33.13)/2.6 | 124.78 | 232 | OK
| 1401 | -17.07 | 574.47 | -42.56 | -49.3 | 50.04 | 0.08711 | 0.08581 | Not OverKern | P/A+Mx/Zx+Mz/Zz | 574.47/6.25+(49.3)/2.6+(50.04)/2.6 | 130.06 | 232 | OK
| 1402 | -3.31 | 550.19 | -26.47 | -21.53 | 8.11 | 0.01473 | 0.03914 | Not OverKern | P/A+Mx/Zx+Mz/Zz | 550.19/6.25+(21.53)/2.6+(8.11)/2.6 | 99.41 | 232 | OK
| 1403 | -10.29 | 573.37 | -63.56 | -84.98 | 29.35 | 0.0512 | 0.1482 | Not OverKern | P/A+Mx/Zx+Mz/Zz | 573.37/6.25+(84.98)/2.6+(29.35)/2.6 | 135.64 | 232 | OK
| 1404 | -10.09 | 551.17 | -5.96 | 12.29 | 28.79 | 0.05224 | 0.02231 | Not OverKern | P/A+Mx/Zx+Mz/Zz | 551.17/6.25+(12.29)/2.6+(28.79)/2.6 | 103.96 | 232 | OK
| 1501 | -13.63 | 595.51 | -45.52 | -53.03 | 38.82 | 0.06518 | 0.08905 | Not OverKern | P/A+Mx/Zx+Mz/Zz | 595.51/6.25+(53.03)/2.6+(38.82)/2.6 | 130.55 | 232 | OK
| 1601 | -14.3 | 591.82 | -36.47 | -39.01 | 40.55 | 0.06852 | 0.06592 | Not OverKern | P/A+Mx/Zx+Mz/Zz | 591.82/6.25+(39.01)/2.6+(40.55)/2.6 | 125.24 | 232 | OK
| 1602 | -11.54 | 586.96 | -33.25 | -33.46 | 32.14 | 0.05476 | 0.05701 | Not OverKern | P/A+Mx/Zx+Mz/Zz | 586.96/6.25+(33.46)/2.6+(32.14)/2.6 | 119.11 | 232 | OK
| 1603 | -12.94 | 591.6 | -40.67 | -46.15 | 36.4 | 0.06153 | 0.07801 | Not OverKern | P/A+Mx/Zx+Mz/Zz | 591.6/6.25+(46.15)/2.6+(36.4)/2.6 | 126.36 | 232 | OK
| 1604 | -12.9 | 587.16 | -29.15 | -26.69 | 36.29 | 0.06181 | 0.04546 | Not OverKern | P/A+Mx/Zx+Mz/Zz | 587.16/6.25+(26.69)/2.6+(36.29)/2.6 | 118.13 | 232 | OK
|  | Maximum Pressure = 135.64 Load Case 1403 |  |  |  | Maximum Fy = 383.33 Load Case 1501
187 | 1101 | 26.53 | 599.73 | -4.87 | -8.48 | -36.84 | 0.06143 | 0.01414 | Not OverKern | P/A+Mx/Zx+Mz/Zz | 599.73/7.68+(8.48)/4.1+(36.84)/3.07 | 92.15 | 231 | OK
| 1201 | -39.25 | 490.33 | -28.58 | -43.04 | 79.15 | 0.16142 | 0.08778 | Not OverKern | P/A+Mx/Zx+Mz/Zz | 490.33/7.68+(43.04)/4.1+(79.15)/3.07 | 100.12 | 231 | OK
| 1202 | 92.69 | 709.51 | 17.82 | 22.9 | -153.5 | 0.21635 | 0.03228 | Not OverKern | P/A+Mx/Zx+Mz/Zz | 709.51/7.68+(22.9)/4.1+(153.5)/3.07 | 147.94 | 231 | OK
| 1203 | 35.18 | 570.81 | -67.87 | -102.66 | -52.2 | 0.09145 | 0.17985 | Not OverKern | P/A+Mx/Zx+Mz/Zz | 570.81/7.68+(102.66)/4.1+(52.2)/3.07 | 116.38 | 231 | OK
| 1204 | 17.89 | 628.64 | 58.13 | 85.71 | -21.49 | 0.03418 | 0.13634 | Not OverKern | P/A+Mx/Zx+Mz/Zz | 628.64/7.68+(85.71)/4.1+(21.49)/3.07 | 109.78 | 231 | OK
| 1301 | 15.6 | 574.11 | -47.4 | -73.35 | -16.62 | 0.02895 | 0.12776 | Not OverKern | P/A+Mx/Zx+Mz/Zz | 574.11/7.68+(73.35)/4.1+(16.62)/3.07 | 98.07 | 231 | OK
| 1401 | -27.71 | 503.94 | -53.37 | -81.33 | 59.51 | 0.11809 | 0.16139 | Not OverKern | P/A+Mx/Zx+Mz/Zz | 503.94/7.68+(81.33)/4.1+(59.51)/3.07 | 104.85 | 231 | OK
| 1402 | 64.65 | 657.36 | -20.89 | -35.18 | -103.35 | 0.15722 | 0.05352 | Not OverKern | P/A+Mx/Zx+Mz/Zz | 657.36/7.68+(35.18)/4.1+(103.35)/3.07 | 127.82 | 231 | OK
| 1403 | 24.39 | 560.28 | -80.87 | -123.07 | -32.43 | 0.05789 | 0.21965 | Not OverKern | P/A+Mx/Zx+Mz/Zz | 560.28/7.68+(123.07)/4.1+(32.43)/3.07 | 113.56 | 231 | OK
| 1404 | 12.29 | 600.76 | 7.33 | 8.79 | -10.94 | 0.01821 | 0.01463 | Not OverKern | P/A+Mx/Zx+Mz/Zz | 600.76/7.68+(8.79)/4.1+(10.94)/3.07 | 83.93 | 231 | OK
| 1501 | 21.34 | 598.31 | -46.08 | -71.67 | -25.45 | 0.04253 | 0.11979 | Not OverKern | P/A+Mx/Zx+Mz/Zz | 598.31/7.68+(71.67)/4.1+(25.45)/3.07 | 103.69 | 231 | OK
| 1601 | 16.19 | 595.66 | -39.2 | -61.14 | -16.3 | 0.02737 | 0.10264 | Not OverKern | P/A+Mx/Zx+Mz/Zz | 595.66/7.68+(61.14)/4.1+(16.3)/3.07 | 97.79 | 231 | OK
| 1602 | 34.67 | 626.35 | -32.7 | -51.9 | -48.89 | 0.07805 | 0.08285 | Not OverKern | P/A+Mx/Zx+Mz/Zz | 626.35/7.68+(51.9)/4.1+(48.89)/3.07 | 110.14 | 231 | OK
| 1603 | 26.61 | 606.93 | -44.7 | -69.49 | -34.7 | 0.05717 | 0.11449 | Not OverKern | P/A+Mx/Zx+Mz/Zz | 606.93/7.68+(69.48)/4.1+(34.7)/3.07 | 107.29 | 231 | OK
| 1604 | 24.19 | 615.03 | -27.06 | -43.11 | -30.39 | 0.04942 | 0.0701 | Not OverKern | P/A+Mx/Zx+Mz/Zz | 615.03/7.68+(43.11)/4.1+(30.39)/3.07 | 100.5 | 231 | OK
|  | Maximum Pressure = 147.94 Load Case 1202 |  |  |  | Maximum Fy = 452.05 Load Case 1202
188 | 1101 | 63.48 | 622.99 | 5.66 | 12.6 | -101.01 | 0.16213 | 0.02022 | Not OverKern | P/A+Mx/Zx+Mz/Zz | 622.99/7.84+(12.6)/3.66+(101.01)/3.66 | 110.51 | 232 | OK
| 1201 | -5.83 | 570.27 | 10.17 | 21.19 | 27.45 | 0.04813 | 0.03716 | Not OverKern | P/A+Mx/Zx+Mz/Zz | 570.27/7.84+(21.19)/3.66+(27.45)/3.66 | 86.03 | 232 | OK
| 1202 | 132.5 | 675.57 | 2.22 | 6.97 | -228.92 | 0.33885 | 0.01032 | Not OverKern | P/A+Mx/Zx+Mz/Zz | 675.57/7.84+(6.97)/3.66+(228.92)/3.66 | 150.64 | 232 | OK
| 1203 | 56.84 | 657.21 | 11.98 | 21.23 | -88.38 | 0.13448 | 0.0323 | Not OverKern | P/A+Mx/Zx+Mz/Zz | 657.21/7.84+(21.23)/3.66+(88.38)/3.66 | 113.79 | 232 | OK
| 1204 | 70.13 | 588.76 | -0.66 | 3.95 | -113.65 | 0.19303 | 0.00672 | Not OverKern | P/A+Mx/Zx+Mz/Zz | 588.76/7.84+(3.95)/3.66+(113.65)/3.66 | 107.24 | 232 | OK
| 1301 | 57.58 | 657.3 | 10.93 | 19.12 | -87.25 | 0.13274 | 0.02909 | Not OverKern | P/A+Mx/Zx+Mz/Zz | 657.3/7.84+(19.12)/3.66+(87.25)/3.66 | 112.91 | 232 | OK
| 1401 | 10.54 | 611.82 | 12.77 | 23.51 | -0.77 | 0.00127 | 0.03843 | Not OverKern | P/A+Mx/Zx+Mz/Zz | 611.82/7.84+(23.51)/3.66+(0.77)/3.66 | 84.68 | 232 | OK
| 1402 | 107.37 | 685.53 | 7.21 | 13.57 | -180.23 | 0.26291 | 0.01979 | Not OverKern | P/A+Mx/Zx+Mz/Zz | 685.53/7.84+(13.57)/3.66+(180.23)/3.66 | 140.41 | 232 | OK
| 1403 | 54.4 | 672.68 | 14.04 | 23.54 | -81.84 | 0.12166 | 0.035 | Not OverKern | P/A+Mx/Zx+Mz/Zz | 672.68/7.84+(23.54)/3.66+(81.84)/3.66 | 114.6 | 232 | OK
| 1404 | 63.71 | 624.77 | 5.19 | 11.44 | -99.54 | 0.15932 | 0.01832 | Not OverKern | P/A+Mx/Zx+Mz/Zz | 624.77/7.84+(11.44)/3.66+(99.54)/3.66 | 110.02 | 232 | OK
| 1501 | 71.22 | 678.75 | 9.52 | 15.42 | -109.92 | 0.16195 | 0.02272 | Not OverKern | P/A+Mx/Zx+Mz/Zz | 678.75/7.84+(15.42)/3.66+(109.92)/3.66 | 120.83 | 232 | OK
| 1601 | 66.65 | 670.11 | 9.33 | 16.22 | -101.47 | 0.15142 | 0.0242 | Not OverKern | P/A+Mx/Zx+Mz/Zz | 670.11/7.84+(16.22)/3.66+(101.47)/3.66 | 117.64 | 232 | OK
| 1602 | 86.01 | 684.86 | 8.21 | 14.22 | -137.36 | 0.20056 | 0.02076 | Not OverKern | P/A+Mx/Zx+Mz/Zz | 684.86/7.84+(14.22)/3.66+(137.36)/3.66 | 128.78 | 232 | OK
| 1603 | 75.42 | 682.29 | 9.58 | 16.22 | -117.68 | 0.17248 | 0.02377 | Not OverKern | P/A+Mx/Zx+Mz/Zz | 682.29/7.84+(16.22)/3.66+(117.68)/3.66 | 123.62 | 232 | OK
| 1604 | 77.28 | 672.7 | 7.81 | 13.8 | -121.22 | 0.1802 | 0.02051 | Not OverKern | P/A+Mx/Zx+Mz/Zz | 672.7/7.84+(13.8)/3.66+(121.22)/3.66 | 122.71 | 232 | OK
|  | Maximum Pressure = 150.64 Load Case 1202 |  |  |  | Maximum Fy = 417.87 Load Case 1402
221 | 1101 | -23.61 | 595.41 | 1.98 | 6.92 | 37.37 | 0.06276 | 0.01162 | Not OverKern | P/A+Mx/Zx+Mz/Zz | 595.41/7.68+(6.92)/4.1+(37.37)/3.07 | 91.38 | 231 | OK
| 1201 | -87.91 | 666.04 | 4.61 | 14.5 | 151.92 | 0.22809 | 0.02176 | Not OverKern | P/A+Mx/Zx+Mz/Zz | 666.04/7.68+(14.5)/4.1+(151.92)/3.07 | 139.72 | 231 | OK
| 1202 | 41.06 | 524.04 | -1.35 | -3.13 | -77.83 | 0.14852 | 0.00598 | Not OverKern | P/A+Mx/Zx+Mz/Zz | 524.04/7.68+(3.13)/4.1+(77.83)/3.07 | 94.34 | 231 | OK
| 1203 | -14.41 | 541.29 | 6.52 | 20.68 | 21.35 | 0.03943 | 0.0382 | Not OverKern | P/A+Mx/Zx+Mz/Zz | 541.29/7.68+(20.68)/4.1+(21.35)/3.07 | 82.48 | 231 | OK
| 1204 | -32.81 | 649.54 | -2.56 | -6.85 | 53.4 | 0.0822 | 0.01054 | Not OverKern | P/A+Mx/Zx+Mz/Zz | 649.54/7.68+(6.85)/4.1+(53.4)/3.07 | 103.63 | 231 | OK
| 1301 | -44.11 | 660.39 | 5.41 | 16.45 | 72.7 | 0.11009 | 0.0249 | Not OverKern | P/A+Mx/Zx+Mz/Zz | 660.39/7.68+(16.45)/4.1+(72.7)/3.07 | 113.67 | 231 | OK
| 1401 | -84 | 693.59 | 6.39 | 19.36 | 144.06 | 0.2077 | 0.02792 | Not OverKern | P/A+Mx/Zx+Mz/Zz | 693.59/7.68+(19.36)/4.1+(144.06)/3.07 | 141.93 | 231 | OK
| 1402 | 6.28 | 594.19 | 2.22 | 7.03 | -16.77 | 0.02823 | 0.01183 | Not OverKern | P/A+Mx/Zx+Mz/Zz | 594.19/7.68+(7.03)/4.1+(16.77)/3.07 | 84.55 | 231 | OK
| 1403 | -32.55 | 606.26 | 7.73 | 23.7 | 52.65 | 0.08685 | 0.03909 | Not OverKern | P/A+Mx/Zx+Mz/Zz | 606.26/7.68+(23.7)/4.1+(52.65)/3.07 | 101.87 | 231 | OK
| 1404 | -45.42 | 682.04 | 1.37 | 4.42 | 75.07 | 0.11007 | 0.00649 | Not OverKern | P/A+Mx/Zx+Mz/Zz | 682.04/7.68+(4.42)/4.1+(75.07)/3.07 | 114.32 | 231 | OK
| 1501 | -49 | 724.24 | 5.25 | 16.15 | 80.22 | 0.11076 | 0.0223 | Not OverKern | P/A+Mx/Zx+Mz/Zz | 724.24/7.68+(16.15)/4.1+(80.22)/3.07 | 124.36 | 231 | OK
| 1601 | -53.9 | 732.52 | 4.8 | 14.94 | 88.98 | 0.12148 | 0.0204 | Not OverKern | P/A+Mx/Zx+Mz/Zz | 732.52/7.68+(14.94)/4.1+(88.98)/3.07 | 127.99 | 231 | OK
| 1602 | -35.85 | 712.64 | 3.96 | 12.46 | 56.83 | 0.07974 | 0.01748 | Not OverKern | P/A+Mx/Zx+Mz/Zz | 712.64/7.68+(12.46)/4.1+(56.83)/3.07 | 114.33 | 231 | OK
| 1603 | -43.61 | 715.05 | 5.06 | 15.79 | 70.71 | 0.09888 | 0.02209 | Not OverKern | P/A+Mx/Zx+Mz/Zz | 715.05/7.68+(15.79)/4.1+(70.71)/3.07 | 119.98 | 231 | OK
| 1604 | -46.19 | 730.21 | 3.79 | 11.93 | 75.19 | 0.10298 | 0.01634 | Not OverKern | P/A+Mx/Zx+Mz/Zz | 730.21/7.68+(11.93)/4.1+(75.19)/3.07 | 122.47 | 231 | OK
|  | Maximum Pressure = 141.93 Load Case 1401 |  |  |  | Maximum Fy = 475.06 Load Case 1601
222 | 1101 | -58.12 | 627.75 | -2.94 | 12.38 | 97.06 | 0.15462 | 0.01971 | Not OverKern | P/A+Mx/Zx+Mz/Zz | 627.75/7.84+(12.38)/3.66+(97.06)/3.66 | 109.98 | 232 | OK
| 1201 | -134.89 | 701.07 | -26.53 | -22.67 | 240.91 | 0.34364 | 0.03233 | Not OverKern | P/A+Mx/Zx+Mz/Zz | 701.07/7.84+(22.67)/3.66+(240.91)/3.66 | 161.47 | 232 | OK
| 1202 | 18.34 | 554.93 | 21.25 | 50.05 | -46.21 | 0.08328 | 0.09019 | Not OverKern | P/A+Mx/Zx+Mz/Zz | 554.93/7.84+(50.05)/3.66+(46.21)/3.66 | 97.09 | 232 | OK
| 1203 | -66.23 | 676.38 | -89.99 | -129.6 | 112.1 | 0.16573 | 0.19161 | Not OverKern | P/A+Mx/Zx+Mz/Zz | 676.38/7.84+(129.6)/3.66+(112.1)/3.66 | 152.34 | 232 | OK
| 1204 | -50.01 | 579.12 | 84.11 | 154.37 | 82.02 | 0.14162 | 0.26655 | Not OverKern | P/A+Mx/Zx+Mz/Zz | 579.12/7.84+(154.37)/3.66+(82.02)/3.66 | 138.48 | 232 | OK
| 1301 | -93.89 | 728.02 | -38.54 | -41.44 | 161.07 | 0.22125 | 0.05693 | Not OverKern | P/A+Mx/Zx+Mz/Zz | 728.02/7.84+(41.44)/3.66+(161.07)/3.66 | 148.21 | 232 | OK
| 1401 | -138.68 | 754.28 | -46.15 | -52.51 | 245.76 | 0.32582 | 0.06962 | Not OverKern | P/A+Mx/Zx+Mz/Zz | 754.28/7.84+(52.51)/3.66+(245.76)/3.66 | 177.73 | 232 | OK
| 1402 | -31.42 | 651.98 | -12.7 | -1.61 | 44.76 | 0.06866 | 0.00247 | Not OverKern | P/A+Mx/Zx+Mz/Zz | 651.98/7.84+(1.61)/3.66+(44.76)/3.66 | 95.84 | 232 | OK
| 1403 | -90.63 | 737 | -90.57 | -127.37 | 155.61 | 0.21114 | 0.17282 | Not OverKern | P/A+Mx/Zx+Mz/Zz | 737/7.84+(127.37)/3.66+(155.61)/3.66 | 171.35 | 232 | OK
| 1404 | -79.27 | 668.91 | 31.3 | 71.41 | 134.53 | 0.20112 | 0.10676 | Not OverKern | P/A+Mx/Zx+Mz/Zz | 668.91/7.84+(71.41)/3.66+(134.53)/3.66 | 141.61 | 232 | OK
| 1501 | -105.2 | 787.21 | -38.12 | -41.82 | 179.74 | 0.22833 | 0.05313 | Not OverKern | P/A+Mx/Zx+Mz/Zz | 787.21/7.84+(41.82)/3.66+(179.74)/3.66 | 160.97 | 232 | OK
| 1601 | -110.1 | 788.77 | -32.65 | -32.55 | 188.99 | 0.2396 | 0.04127 | Not OverKern | P/A+Mx/Zx+Mz/Zz | 788.77/7.84+(32.55)/3.66+(188.99)/3.66 | 161.16 | 232 | OK
| 1602 | -88.65 | 768.31 | -25.96 | -22.38 | 148.8 | 0.19367 | 0.02912 | Not OverKern | P/A+Mx/Zx+Mz/Zz | 768.31/7.84+(22.38)/3.66+(148.8)/3.66 | 144.79 | 232 | OK
| 1603 | -100.49 | 785.31 | -41.53 | -47.52 | 170.96 | 0.2177 | 0.06051 | Not OverKern | P/A+Mx/Zx+Mz/Zz | 785.31/7.84+(47.52)/3.66+(170.96)/3.66 | 159.88 | 232 | OK
| 1604 | -98.22 | 771.7 | -17.16 | -7.77 | 166.75 | 0.21608 | 0.01006 | Not OverKern | P/A+Mx/Zx+Mz/Zz | 771.7/7.84+(7.77)/3.66+(166.75)/3.66 | 146.13 | 232 | OK
|  | Maximum Pressure = 177.73 Load Case 1401 |  |  |  | Maximum Fy = 521.11 Load Case 1601
259 | 1101 | -1.31 | 650.66 | 5.61 | 18.78 | 3.76 | 0.00578 | 0.02886 | Not OverKern | P/A+Mx/Zx+Mz/Zz | 650.66/7.68+(18.78)/4.1+(3.76)/3.07 | 90.53 | 231 | OK
| 1201 | -4.19 | 639.85 | 0.7 | -4.49 | 19.09 | 0.02984 | 0.00701 | Not OverKern | P/A+Mx/Zx+Mz/Zz | 639.85/7.68+(4.49)/4.1+(19.09)/3.07 | 90.62 | 231 | OK
| 1202 | 1.57 | 661.15 | 9.6 | 38.39 | -11.63 | 0.0176 | 0.05807 | Not OverKern | P/A+Mx/Zx+Mz/Zz | 661.15/7.68+(38.39)/4.1+(11.63)/3.07 | 99.25 | 231 | OK
| 1203 | -1.08 | 619.58 | -14.42 | -73.07 | 1.86 | 0.00301 | 0.11794 | Not OverKern | P/A+Mx/Zx+Mz/Zz | 619.58/7.68+(73.07)/4.1+(1.86)/3.07 | 99.12 | 231 | OK
| 1204 | -1.54 | 681.75 | 25.64 | 110.63 | 5.66 | 0.0083 | 0.16228 | Not OverKern | P/A+Mx/Zx+Mz/Zz | 681.75/7.68+(110.63)/4.1+(5.66)/3.07 | 117.62 | 231 | OK
| 1301 | -1.82 | 708.09 | -1.55 | -18.4 | 7.29 | 0.0103 | 0.02599 | Not OverKern | P/A+Mx/Zx+Mz/Zz | 708.09/7.68+(18.4)/4.1+(7.29)/3.07 | 99.07 | 231 | OK
| 1401 | -3.71 | 686.16 | -3.2 | -25.4 | 17.14 | 0.02498 | 0.03702 | Not OverKern | P/A+Mx/Zx+Mz/Zz | 686.16/7.68+(25.4)/4.1+(17.14)/3.07 | 101.12 | 231 | OK
| 1402 | 0.32 | 701.07 | 3.03 | 4.62 | -4.37 | 0.00623 | 0.00658 | Not OverKern | P/A+Mx/Zx+Mz/Zz | 701.07/7.68+(4.62)/4.1+(4.37)/3.07 | 93.83 | 231 | OK
| 1403 | -1.53 | 671.97 | -13.78 | -73.4 | 5.08 | 0.00756 | 0.10923 | Not OverKern | P/A+Mx/Zx+Mz/Zz | 671.97/7.68+(73.4)/4.1+(5.08)/3.07 | 107.07 | 231 | OK
| 1404 | -1.85 | 715.49 | 14.26 | 55.19 | 7.73 | 0.0108 | 0.07714 | Not OverKern | P/A+Mx/Zx+Mz/Zz | 715.49/7.68+(55.19)/4.1+(7.73)/3.07 | 109.15 | 231 | OK
| 1501 | -2.05 | 789.3 | 1.55 | -6.45 | 8.01 | 0.01015 | 0.00817 | Not OverKern | P/A+Mx/Zx+Mz/Zz | 789.3/7.68+(6.45)/4.1+(8.01)/3.07 | 106.95 | 231 | OK
| 1601 | -2.37 | 790.64 | 3.11 | 1.08 | 9.39 | 0.01188 | 0.00137 | Not OverKern | P/A+Mx/Zx+Mz/Zz | 790.64/7.68+(1.08)/4.1+(9.39)/3.07 | 106.27 | 231 | OK
| 1602 | -1.57 | 793.62 | 4.36 | 7.09 | 5.1 | 0.00643 | 0.00893 | Not OverKern | P/A+Mx/Zx+Mz/Zz | 793.62/7.68+(7.09)/4.1+(5.1)/3.07 | 106.73 | 231 | OK
| 1603 | -1.94 | 787.8 | 1 | -8.51 | 7 | 0.00888 | 0.0108 | Not OverKern | P/A+Mx/Zx+Mz/Zz | 787.8/7.68+(8.51)/4.1+(7)/3.07 | 106.93 | 231 | OK
| 1604 | -2 | 796.51 | 6.6 | 17.2 | 7.52 | 0.00944 | 0.02159 | Not OverKern | P/A+Mx/Zx+Mz/Zz | 796.51/7.68+(17.2)/4.1+(7.52)/3.07 | 110.36 | 231 | OK
|  | Maximum Pressure = 117.62 Load Case 1204 |  |  |  | Maximum Fy = 539.05 Load Case 1604
260 | 1101 | -2.88 | 731.21 | -5.7 | -19.68 | 6.26 | 0.00856 | 0.02691 | Not OverKern | P/A+Mx/Zx+Mz/Zz | 731.21/7.84+(19.68)/3.66+(6.26)/3.66 | 100.36 | 232 | OK
| 1201 | -7.77 | 737.17 | -19.3 | -72.18 | 30.34 | 0.04116 | 0.09791 | Not OverKern | P/A+Mx/Zx+Mz/Zz | 737.17/7.84+(72.18)/3.66+(30.34)/3.66 | 122.05 | 232 | OK
| 1202 | 1.98 | 725.6 | 8.24 | 32.97 | -17.71 | 0.0244 | 0.04544 | Not OverKern | P/A+Mx/Zx+Mz/Zz | 725.6/7.84+(32.97)/3.66+(17.71)/3.66 | 106.4 | 232 | OK
| 1203 | -3.55 | 762.15 | -64.55 | -240.52 | 9.28 | 0.01218 | 0.31558 | Not OverKern | P/A+Mx/Zx+Mz/Zz | 762.15/7.84+(240.52)/3.66+(9.28)/3.66 | 165.49 | 232 | OK
| 1204 | -2.22 | 700.28 | 53.14 | 201.14 | 3.24 | 0.00463 | 0.28723 | Not OverKern | P/A+Mx/Zx+Mz/Zz | 700.28/7.84+(201.14)/3.66+(3.24)/3.66 | 145.18 | 232 | OK
| 1301 | -4.79 | 826.54 | -36.03 | -134.29 | 14.72 | 0.01781 | 0.16247 | Not OverKern | P/A+Mx/Zx+Mz/Zz | 826.54/7.84+(134.29)/3.66+(14.72)/3.66 | 146.15 | 232 | OK
| 1401 | -7.74 | 806.87 | -37.97 | -142.38 | 29.47 | 0.03653 | 0.17646 | Not OverKern | P/A+Mx/Zx+Mz/Zz | 806.87/7.84+(142.38)/3.66+(29.47)/3.66 | 149.89 | 232 | OK
| 1402 | -0.91 | 798.77 | -18.69 | -68.77 | -4.16 | 0.00521 | 0.0861 | Not OverKern | P/A+Mx/Zx+Mz/Zz | 798.77/7.84+(68.77)/3.66+(4.16)/3.66 | 121.82 | 232 | OK
| 1403 | -4.78 | 824.36 | -69.64 | -260.21 | 14.73 | 0.01787 | 0.31566 | Not OverKern | P/A+Mx/Zx+Mz/Zz | 824.36/7.84+(260.21)/3.66+(14.73)/3.66 | 180.3 | 232 | OK
| 1404 | -3.85 | 781.05 | 12.74 | 48.94 | 10.5 | 0.01344 | 0.06266 | Not OverKern | P/A+Mx/Zx+Mz/Zz | 781.05/7.84+(48.94)/3.66+(10.5)/3.66 | 115.87 | 232 | OK
| 1501 | -5.39 | 907.66 | -39.3 | -141.03 | 16.07 | 0.01771 | 0.15538 | Not OverKern | P/A+Mx/Zx+Mz/Zz | 907.66/7.84+(141.03)/3.66+(16.07)/3.66 | 158.71 | 232 | OK
| 1601 | -5.74 | 905.99 | -34.08 | -121.43 | 17.65 | 0.01949 | 0.13403 | Not OverKern | P/A+Mx/Zx+Mz/Zz | 905.99/7.84+(121.43)/3.66+(17.65)/3.66 | 153.57 | 232 | OK
| 1602 | -4.37 | 904.37 | -30.22 | -106.7 | 10.91 | 0.01207 | 0.11798 | Not OverKern | P/A+Mx/Zx+Mz/Zz | 904.37/7.84+(106.7)/3.66+(10.91)/3.66 | 147.5 | 232 | OK
| 1603 | -5.14 | 909.49 | -40.41 | -144.99 | 14.68 | 0.01615 | 0.15941 | Not OverKern | P/A+Mx/Zx+Mz/Zz | 909.49/7.84+(144.99)/3.66+(14.68)/3.66 | 159.65 | 232 | OK
| 1604 | -4.96 | 900.82 | -23.94 | -83.16 | 13.85 | 0.01537 | 0.09232 | Not OverKern | P/A+Mx/Zx+Mz/Zz | 900.82/7.84+(83.16)/3.66+(13.85)/3.66 | 141.42 | 232 | OK
|  | Maximum Pressure = 180.3 Load Case 1403 |  |  |  | Maximum Fy = 641.83 Load Case 1603
302 | 1101 | 33.19 | 684.01 | 8.91 | 30.47 | -53.06 | 0.07758 | 0.04455 | Not OverKern | P/A+Mx/Zx+Mz/Zz | 684.01/7.68+(30.47)/4.1+(53.06)/3.07 | 113.78 | 231 | OK
| 1201 | -40.49 | 574.15 | 4.72 | 10.35 | 78.24 | 0.13627 | 0.01802 | Not OverKern | P/A+Mx/Zx+Mz/Zz | 574.15/7.68+(10.35)/4.1+(78.24)/3.07 | 102.75 | 231 | OK
| 1202 | 107.32 | 793.54 | 11.18 | 42.18 | -185.18 | 0.23335 | 0.05315 | Not OverKern | P/A+Mx/Zx+Mz/Zz | 793.54/7.68+(42.18)/4.1+(185.18)/3.07 | 173.9 | 231 | OK
| 1203 | 44.18 | 677.57 | -9.25 | -51.55 | -72.73 | 0.10734 | 0.07608 | Not OverKern | P/A+Mx/Zx+Mz/Zz | 677.57/7.68+(51.55)/4.1+(72.73)/3.07 | 124.49 | 231 | OK
| 1204 | 22.2 | 690.46 | 27.08 | 112.49 | -33.4 | 0.04837 | 0.16293 | Not OverKern | P/A+Mx/Zx+Mz/Zz | 690.46/7.68+(112.49)/4.1+(33.4)/3.07 | 128.24 | 231 | OK
| 1301 | 22.14 | 729.58 | 4.13 | 3.02 | -32.15 | 0.04406 | 0.00414 | Not OverKern | P/A+Mx/Zx+Mz/Zz | 729.58/7.68+(3.02)/4.1+(32.15)/3.07 | 106.2 | 231 | OK
| 1401 | -26.67 | 641.29 | 2.39 | -4.21 | 54.53 | 0.08503 | 0.00656 | Not OverKern | P/A+Mx/Zx+Mz/Zz | 641.29/7.68+(4.21)/4.1+(54.53)/3.07 | 102.28 | 231 | OK
| 1402 | 76.79 | 794.86 | 6.91 | 18.08 | -129.84 | 0.16335 | 0.02275 | Not OverKern | P/A+Mx/Zx+Mz/Zz | 794.86/7.68+(18.08)/4.1+(129.84)/3.07 | 150.18 | 231 | OK
| 1403 | 32.6 | 713.68 | -7.39 | -47.53 | -51.15 | 0.07167 | 0.0666 | Not OverKern | P/A+Mx/Zx+Mz/Zz | 713.68/7.68+(47.53)/4.1+(51.15)/3.07 | 121.18 | 231 | OK
| 1404 | 17.21 | 722.7 | 18.04 | 67.3 | -23.62 | 0.03268 | 0.09313 | Not OverKern | P/A+Mx/Zx+Mz/Zz | 722.7/7.68+(67.3)/4.1+(23.62)/3.07 | 118.22 | 231 | OK
| 1501 | 28.19 | 812.58 | 8.19 | 18.21 | -41.61 | 0.05121 | 0.02242 | Not OverKern | P/A+Mx/Zx+Mz/Zz | 812.58/7.68+(18.21)/4.1+(41.61)/3.07 | 123.8 | 231 | OK
| 1601 | 22.42 | 804.41 | 9.62 | 25.04 | -31.29 | 0.0389 | 0.03113 | Not OverKern | P/A+Mx/Zx+Mz/Zz | 804.41/7.68+(25.04)/4.1+(31.29)/3.07 | 121.04 | 231 | OK
| 1602 | 43.11 | 835.12 | 10.53 | 29.51 | -68.16 | 0.08162 | 0.03534 | Not OverKern | P/A+Mx/Zx+Mz/Zz | 835.12/7.68+(29.51)/4.1+(68.16)/3.07 | 138.13 | 231 | OK
| 1603 | 34.28 | 818.89 | 7.67 | 16.39 | -52.43 | 0.06403 | 0.02001 | Not OverKern | P/A+Mx/Zx+Mz/Zz | 818.89/7.68+(16.39)/4.1+(52.43)/3.07 | 127.7 | 231 | OK
| 1604 | 31.2 | 820.69 | 12.75 | 39.34 | -46.92 | 0.05717 | 0.04794 | Not OverKern | P/A+Mx/Zx+Mz/Zz | 820.69/7.68+(39.34)/4.1+(46.92)/3.07 | 131.74 | 231 | OK
|  | Maximum Pressure = 173.9 Load Case 1202 |  |  |  | Maximum Fy = 577.66 Load Case 1602
303 | 1101 | 75.61 | 757.03 | -8.7 | -26.84 | -128.14 | 0.16926 | 0.03545 | Not OverKern | P/A+Mx/Zx+Mz/Zz | 757.03/7.84+(26.84)/3.66+(128.14)/3.66 | 138.92 | 232 | OK
| 1201 | -15.92 | 681.81 | -20.56 | -72.97 | 42.41 | 0.06221 | 0.10702 | Not OverKern | P/A+Mx/Zx+Mz/Zz | 681.81/7.84+(72.97)/3.66+(42.41)/3.66 | 118.5 | 232 | OK
| 1202 | 166.81 | 832.94 | 0.43 | 7.79 | -298.04 | 0.35781 | 0.00935 | Not OverKern | P/A+Mx/Zx+Mz/Zz | 832.94/7.84+(7.79)/3.66+(298.04)/3.66 | 189.83 | 232 | OK
| 1203 | 66.5 | 771.37 | -61.16 | -224.41 | -110.71 | 0.14352 | 0.29092 | Not OverKern | P/A+Mx/Zx+Mz/Zz | 771.37/7.84+(224.41)/3.66+(110.71)/3.66 | 189.98 | 232 | OK
| 1204 | 84.71 | 742.69 | 43.77 | 170.73 | -145.55 | 0.19597 | 0.22988 | Not OverKern | P/A+Mx/Zx+Mz/Zz | 742.69/7.84+(170.73)/3.66+(145.55)/3.66 | 181.18 | 232 | OK
| 1301 | 64.96 | 837.78 | -36.96 | -131.9 | -104.94 | 0.12525 | 0.15744 | Not OverKern | P/A+Mx/Zx+Mz/Zz | 837.78/7.84+(131.9)/3.66+(104.94)/3.66 | 171.59 | 232 | OK
| 1401 | 3.55 | 764.94 | -38.2 | -137.92 | 8.64 | 0.0113 | 0.1803 | Not OverKern | P/A+Mx/Zx+Mz/Zz | 764.94/7.84+(137.92)/3.66+(8.64)/3.66 | 137.63 | 232 | OK
| 1402 | 131.46 | 870.73 | -23.5 | -81.38 | -229.67 | 0.26376 | 0.09346 | Not OverKern | P/A+Mx/Zx+Mz/Zz | 870.73/7.84+(81.38)/3.66+(229.67)/3.66 | 196.08 | 232 | OK
| 1403 | 61.25 | 827.63 | -66.62 | -243.93 | -98.55 | 0.11907 | 0.29474 | Not OverKern | P/A+Mx/Zx+Mz/Zz | 827.63/7.84+(243.93)/3.66+(98.55)/3.66 | 199.17 | 232 | OK
| 1404 | 73.99 | 807.55 | 6.84 | 32.67 | -122.92 | 0.15222 | 0.04046 | Not OverKern | P/A+Mx/Zx+Mz/Zz | 807.55/7.84+(32.67)/3.66+(122.92)/3.66 | 145.53 | 232 | OK
| 1501 | 78.18 | 919.75 | -41.82 | -143.1 | -127.22 | 0.13832 | 0.15559 | Not OverKern | P/A+Mx/Zx+Mz/Zz | 919.75/7.84+(143.1)/3.66+(127.22)/3.66 | 191.2 | 232 | OK
| 1601 | 72.03 | 912.49 | -37.09 | -125.47 | -115.84 | 0.12695 | 0.13751 | Not OverKern | P/A+Mx/Zx+Mz/Zz | 912.49/7.84+(125.47)/3.66+(115.84)/3.66 | 182.35 | 232 | OK
| 1602 | 97.61 | 933.65 | -34.16 | -114.19 | -163.5 | 0.17511 | 0.1223 | Not OverKern | P/A+Mx/Zx+Mz/Zz | 933.65/7.84+(114.19)/3.66+(163.5)/3.66 | 194.99 | 232 | OK
| 1603 | 83.57 | 925.03 | -42.78 | -146.69 | -137.28 | 0.14841 | 0.15858 | Not OverKern | P/A+Mx/Zx+Mz/Zz | 925.03/7.84+(146.69)/3.66+(137.28)/3.66 | 195.6 | 232 | OK
| 1604 | 86.12 | 921.01 | -28.09 | -91.37 | -142.16 | 0.15435 | 0.09921 | Not OverKern | P/A+Mx/Zx+Mz/Zz | 921.01/7.84+(91.37)/3.66+(142.16)/3.66 | 181.31 | 232 | OK
|  | Maximum Pressure = 199.17 Load Case 1403 |  |  |  | Maximum Fy = 665.99 Load Case 1602
340 | 1101 | -27.52 | 414.17 | -1.85 | 9.8 | 50.52 | 0.12199 | 0.02367 | Not OverKern | P/A+Mx/Zx+Mz/Zz | 414.17/6.24+(9.8)/2.7+(50.52)/2.5 | 90.24 | 214 | OK
| 1201 | -103.97 | 495.52 | -27.21 | -11.84 | 123.2 | 0.24862 | 0.02389 | Not OverKern | P/A+Mx/Zx+Mz/Zz | 495.52/6.24+(11.84)/2.7+(123.2)/2.5 | 133.15 | 214 | OK
| 1202 | 49.49 | 326.13 | 14.57 | 22.58 | -22.66 | 0.06949 | 0.06923 | Not OverKern | P/A+Mx/Zx+Mz/Zz | 326.13/6.24+(22.58)/2.7+(22.66)/2.5 | 69.69 | 214 | OK
| 1203 | -14.54 | 307.68 | -111.76 | -81.76 | 38.66 | 0.12564 | 0.26574 | Not OverKern | P/A+Mx/Zx+Mz/Zz | 307.68/6.24+(81.76)/2.7+(38.66)/2.5 | 95.03 | 214 | OK
| 1204 | -40.49 | 520.66 | 108.07 | 101.38 | 62.38 | 0.11981 | 0.19471 | Not OverKern | P/A+Mx/Zx+Mz/Zz | 520.66/6.24+(101.38)/2.7+(62.38)/2.5 | 145.92 | 214 | OK
| 1301 | -51.94 | 459.98 | -39.72 | -16.92 | 71.97 | 0.15646 | 0.03679 | Not OverKern | P/A+Mx/Zx+Mz/Zz | 459.98/6.24+(16.92)/2.7+(71.97)/2.5 | 108.81 | 214 | OK
| 1401 | -99.35 | 505.47 | -48.01 | -25.39 | 117.48 | 0.23243 | 0.05022 | Not OverKern | P/A+Mx/Zx+Mz/Zz | 505.47/6.24+(25.39)/2.7+(117.48)/2.5 | 137.46 | 214 | OK
| 1402 | 8.07 | 386.9 | -18.76 | -1.3 | 15.38 | 0.03975 | 0.00337 | Not OverKern | P/A+Mx/Zx+Mz/Zz | 386.9/6.24+(1.3)/2.7+(15.38)/2.5 | 68.65 | 214 | OK
| 1403 | -36.75 | 373.98 | -107.19 | -74.34 | 58.3 | 0.1559 | 0.19879 | Not OverKern | P/A+Mx/Zx+Mz/Zz | 373.98/6.24+(74.34)/2.7+(58.3)/2.5 | 110.79 | 214 | OK
| 1404 | -54.92 | 523.07 | 46.69 | 53.86 | 74.91 | 0.14322 | 0.10297 | Not OverKern | P/A+Mx/Zx+Mz/Zz | 523.07/6.24+(53.86)/2.7+(74.91)/2.5 | 133.76 | 214 | OK
| 1501 | -58.52 | 516.36 | -34.94 | -8.72 | 76.57 | 0.1483 | 0.01688 | Not OverKern | P/A+Mx/Zx+Mz/Zz | 516.36/6.24+(8.72)/2.7+(76.57)/2.5 | 116.65 | 214 | OK
| 1601 | -64.82 | 529.14 | -29.62 | -4.35 | 82.56 | 0.15603 | 0.00823 | Not OverKern | P/A+Mx/Zx+Mz/Zz | 529.14/6.24+(4.35)/2.7+(82.56)/2.5 | 119.49 | 214 | OK
| 1602 | -43.33 | 505.43 | -23.77 | 0.46 | 62.14 | 0.12295 | 0.00091 | Not OverKern | P/A+Mx/Zx+Mz/Zz | 505.43/6.24+(0.46)/2.7+(62.14)/2.5 | 106.07 | 214 | OK
| 1603 | -52.3 | 502.85 | -41.45 | -14.15 | 70.73 | 0.14066 | 0.02813 | Not OverKern | P/A+Mx/Zx+Mz/Zz | 502.85/6.24+(14.14)/2.7+(70.73)/2.5 | 114.15 | 214 | OK
| 1604 | -55.93 | 532.66 | -10.68 | 11.49 | 74.05 | 0.13902 | 0.02158 | Not OverKern | P/A+Mx/Zx+Mz/Zz | 532.66/6.24+(11.49)/2.7+(74.05)/2.5 | 119.28 | 214 | OK
|  | Maximum Pressure = 145.92 Load Case 1204 |  |  |  | Maximum Fy = 427.83 Load Case 1604
341 | 1101 | -68.28 | 479.07 | -0.97 | -6.16 | 83.99 | 0.17531 | 0.01286 | Not OverKern | P/A+Mx/Zx+Mz/Zz | 479.07/6.24+(6.16)/2.7+(83.99)/2.5 | 112.7 | 214 | OK
| 1201 | -162.13 | 583.57 | -3.37 | -15.57 | 177.08 | 0.30344 | 0.02668 | Not OverKern | P/A+Mx/Zx+Mz/Zz | 583.57/6.24+(15.57)/2.7+(177.08)/2.5 | 170.22 | 214 | OK
| 1202 | 24.92 | 380.85 | 1.92 | 2.71 | -8.52 | 0.02238 | 0.00713 | Not OverKern | P/A+Mx/Zx+Mz/Zz | 380.85/6.24+(2.71)/2.7+(8.52)/2.5 | 65.45 | 214 | OK
| 1203 | -82.33 | 576.87 | -13.82 | -44.84 | 97.22 | 0.16853 | 0.07774 | Not OverKern | P/A+Mx/Zx+Mz/Zz | 576.87/6.24+(44.84)/2.7+(97.22)/2.5 | 147.98 | 214 | OK
| 1204 | -54.23 | 381.28 | 11.88 | 32.52 | 70.75 | 0.18556 | 0.08528 | Not OverKern | P/A+Mx/Zx+Mz/Zz | 381.28/6.24+(32.52)/2.7+(70.75)/2.5 | 101.47 | 214 | OK
| 1301 | -113.43 | 602.7 | -4.2 | -20.69 | 124.95 | 0.20732 | 0.03433 | Not OverKern | P/A+Mx/Zx+Mz/Zz | 602.7/6.24+(20.69)/2.7+(124.95)/2.5 | 154.3 | 214 | OK
| 1401 | -167.84 | 644.94 | -5.07 | -23.64 | 179.88 | 0.27891 | 0.03665 | Not OverKern | P/A+Mx/Zx+Mz/Zz | 644.94/6.24+(23.64)/2.7+(179.88)/2.5 | 184.16 | 214 | OK
| 1402 | -36.9 | 503.03 | -1.37 | -10.84 | 49.95 | 0.0993 | 0.02155 | Not OverKern | P/A+Mx/Zx+Mz/Zz | 503.03/6.24+(10.84)/2.7+(49.95)/2.5 | 104.63 | 214 | OK
| 1403 | -111.98 | 640.25 | -12.39 | -44.13 | 123.98 | 0.19364 | 0.06893 | Not OverKern | P/A+Mx/Zx+Mz/Zz | 640.25/6.24+(44.13)/2.7+(123.98)/2.5 | 168.6 | 214 | OK
| 1404 | -92.31 | 503.34 | 5.6 | 10.01 | 105.45 | 0.20949 | 0.01989 | Not OverKern | P/A+Mx/Zx+Mz/Zz | 503.34/6.24+(10.01)/2.7+(105.45)/2.5 | 126.61 | 214 | OK
| 1501 | -126.14 | 652.9 | -8.6 | -28.95 | 134.68 | 0.20628 | 0.04434 | Not OverKern | P/A+Mx/Zx+Mz/Zz | 652.9/6.24+(28.95)/2.7+(134.68)/2.5 | 169.3 | 214 | OK
| 1601 | -132.02 | 655.3 | -8.04 | -26.88 | 140.59 | 0.21455 | 0.04102 | Not OverKern | P/A+Mx/Zx+Mz/Zz | 655.3/6.24+(26.88)/2.7+(140.59)/2.5 | 171.28 | 214 | OK
| 1602 | -105.83 | 626.92 | -7.3 | -24.32 | 114.6 | 0.1828 | 0.03879 | Not OverKern | P/A+Mx/Zx+Mz/Zz | 626.92/6.24+(24.32)/2.7+(114.6)/2.5 | 155.38 | 214 | OK
| 1603 | -120.84 | 654.37 | -9.51 | -30.98 | 129.4 | 0.19774 | 0.04734 | Not OverKern | P/A+Mx/Zx+Mz/Zz | 654.37/6.24+(30.98)/2.7+(129.4)/2.5 | 168.17 | 214 | OK
| 1604 | -116.91 | 626.98 | -5.91 | -20.15 | 125.7 | 0.20048 | 0.03213 | Not OverKern | P/A+Mx/Zx+Mz/Zz | 626.98/6.24+(20.15)/2.7+(125.7)/2.5 | 158.29 | 214 | OK
|  | Maximum Pressure = 184.16 Load Case 1401 |  |  |  | Maximum Fy = 550.47 Load Case 1601
371 | 1101 | 42.58 | 763 | 5.39 | 10.33 | -116.24 | 0.15234 | 0.01354 | Not OverKern | P/A+Mx/Zx+Mz/Zz | 763/9.12+(10.33)/5.78+(116.24)/3.65 | 117.31 | 214 | OK
| 1201 | 25.81 | 738.13 | 3.01 | -3.04 | -68.71 | 0.09308 | 0.00412 | Not OverKern | P/A+Mx/Zx+Mz/Zz | 738.13/9.12+(3.04)/5.78+(68.71)/3.65 | 100.3 | 214 | OK
| 1202 | 59.36 | 787.42 | 6.01 | 16.75 | -163.9 | 0.20815 | 0.02127 | Not OverKern | P/A+Mx/Zx+Mz/Zz | 787.42/9.12+(16.75)/5.78+(163.9)/3.65 | 134.17 | 214 | OK
| 1203 | 41.9 | 739.39 | -19.22 | -96.35 | -117.61 | 0.15906 | 0.13032 | Not OverKern | P/A+Mx/Zx+Mz/Zz | 739.39/9.12+(96.35)/5.78+(117.61)/3.65 | 129.99 | 214 | OK
| 1204 | 43.26 | 786.61 | 30.01 | 117.03 | -114.87 | 0.14603 | 0.14877 | Not OverKern | P/A+Mx/Zx+Mz/Zz | 786.61/9.12+(117.03)/5.78+(114.87)/3.65 | 138 | 214 | OK
| 1301 | 44.11 | 841.81 | 3.11 | -9.24 | -115.56 | 0.13727 | 0.01098 | Not OverKern | P/A+Mx/Zx+Mz/Zz | 841.81/9.12+(9.24)/5.78+(115.56)/3.65 | 125.58 | 214 | OK
| 1401 | 31.99 | 804.7 | 2.01 | -13.71 | -82.45 | 0.10246 | 0.01704 | Not OverKern | P/A+Mx/Zx+Mz/Zz | 804.7/9.12+(13.71)/5.78+(82.45)/3.65 | 113.21 | 214 | OK
| 1402 | 55.47 | 839.2 | 4.11 | 0.14 | -149.09 | 0.17766 | 0.00016 | Not OverKern | P/A+Mx/Zx+Mz/Zz | 839.2/9.12+(0.14)/5.78+(149.09)/3.65 | 132.91 | 214 | OK
| 1403 | 43.25 | 805.58 | -13.55 | -79.04 | -116.68 | 0.14485 | 0.09811 | Not OverKern | P/A+Mx/Zx+Mz/Zz | 805.58/9.12+(79.04)/5.78+(116.68)/3.65 | 134 | 214 | OK
| 1404 | 44.2 | 838.64 | 20.91 | 70.33 | -114.77 | 0.13685 | 0.08386 | Not OverKern | P/A+Mx/Zx+Mz/Zz | 838.64/9.12+(70.33)/5.78+(114.77)/3.65 | 135.59 | 214 | OK
| 1501 | 48.57 | 918.34 | 5.14 | -4.07 | -124.22 | 0.13527 | 0.00443 | Not OverKern | P/A+Mx/Zx+Mz/Zz | 918.34/9.12+(4.07)/5.78+(124.22)/3.65 | 135.45 | 214 | OK
| 1601 | 47.11 | 916.13 | 6.12 | 0.44 | -120.24 | 0.13125 | 0.00048 | Not OverKern | P/A+Mx/Zx+Mz/Zz | 916.13/9.12+(0.44)/5.78+(120.24)/3.65 | 133.49 | 214 | OK
| 1602 | 51.81 | 923.03 | 6.54 | 3.21 | -133.58 | 0.14472 | 0.00348 | Not OverKern | P/A+Mx/Zx+Mz/Zz | 923.03/9.12+(3.21)/5.78+(133.58)/3.65 | 138.38 | 214 | OK
| 1603 | 49.37 | 916.31 | 3.01 | -12.62 | -127.09 | 0.1387 | 0.01378 | Not OverKern | P/A+Mx/Zx+Mz/Zz | 916.31/9.12+(12.62)/5.78+(127.09)/3.65 | 137.5 | 214 | OK
| 1604 | 49.56 | 922.92 | 9.9 | 17.25 | -126.71 | 0.1373 | 0.01869 | Not OverKern | P/A+Mx/Zx+Mz/Zz | 922.92/9.12+(17.25)/5.78+(126.71)/3.65 | 138.92 | 214 | OK
|  | Maximum Pressure = 138.92 Load Case 1604 |  |  |  | Maximum Fy = 769.81 Load Case 1602
372 | 1101 | 87.08 | 894.37 | 0.11 | -8.74 | -121.66 | 0.13602 | 0.00978 | Not OverKern | P/A+Mx/Zx+Mz/Zz | 894.37/9+(8.74)/4.5+(121.66)/4.5 | 128.35 | 214 | OK
| 1201 | 59.54 | 879.45 | -9.01 | -42.32 | -59.33 | 0.06746 | 0.04812 | Not OverKern | P/A+Mx/Zx+Mz/Zz | 879.45/9+(42.32)/4.5+(59.33)/4.5 | 120.3 | 214 | OK
| 1202 | 114.59 | 909.81 | 6.97 | 15.47 | -183.74 | 0.20196 | 0.017 | Not OverKern | P/A+Mx/Zx+Mz/Zz | 909.81/9+(15.47)/4.5+(183.74)/4.5 | 145.36 | 214 | OK
| 1203 | 88.06 | 919.55 | -83.12 | -278.34 | -117.71 | 0.12801 | 0.3027 | Not OverKern | P/A+Mx/Zx+Mz/Zz | 919.55/9+(278.34)/4.5+(117.71)/4.5 | 190.18 | 214 | OK
| 1204 | 86.1 | 869.19 | 83.34 | 260.87 | -125.6 | 0.1445 | 0.30013 | Not OverKern | P/A+Mx/Zx+Mz/Zz | 869.19/9+(260.87)/4.5+(125.6)/4.5 | 182.46 | 214 | OK
| 1301 | 92.86 | 1023.64 | -20.49 | -79.72 | -117.01 | 0.11431 | 0.07788 | Not OverKern | P/A+Mx/Zx+Mz/Zz | 1023.64/9+(79.72)/4.5+(117.01)/4.5 | 157.46 | 214 | OK
| 1401 | 72.14 | 980.88 | -21.73 | -85.48 | -74.54 | 0.07599 | 0.08715 | Not OverKern | P/A+Mx/Zx+Mz/Zz | 980.88/9+(85.48)/4.5+(74.54)/4.5 | 144.55 | 214 | OK
| 1402 | 110.67 | 1002.13 | -10.54 | -45.03 | -161.63 | 0.16129 | 0.04493 | Not OverKern | P/A+Mx/Zx+Mz/Zz | 1002.13/9+(45.03)/4.5+(161.63)/4.5 | 157.27 | 214 | OK
| 1403 | 92.1 | 1008.95 | -73.6 | -250.7 | -115.41 | 0.11439 | 0.24848 | Not OverKern | P/A+Mx/Zx+Mz/Zz | 1008.95/9+(250.7)/4.5+(115.41)/4.5 | 193.46 | 214 | OK
| 1404 | 90.73 | 973.7 | 42.92 | 126.75 | -120.93 | 0.1242 | 0.13018 | Not OverKern | P/A+Mx/Zx+Mz/Zz | 973.7/9+(126.75)/4.5+(120.93)/4.5 | 163.23 | 214 | OK
| 1501 | 102.29 | 1118.59 | -22.05 | -83.32 | -126.53 | 0.11312 | 0.07448 | Not OverKern | P/A+Mx/Zx+Mz/Zz | 1118.59/9+(83.32)/4.5+(126.53)/4.5 | 170.92 | 214 | OK
| 1601 | 100.21 | 1116.52 | -18.34 | -71.73 | -122.17 | 0.10942 | 0.06424 | Not OverKern | P/A+Mx/Zx+Mz/Zz | 1116.52/9+(71.73)/4.5+(122.17)/4.5 | 167.15 | 214 | OK
| 1602 | 107.91 | 1120.77 | -16.11 | -63.64 | -139.59 | 0.12455 | 0.05678 | Not OverKern | P/A+Mx/Zx+Mz/Zz | 1120.77/9+(63.64)/4.5+(139.59)/4.5 | 169.69 | 214 | OK
| 1603 | 104.2 | 1122.14 | -28.72 | -104.77 | -130.34 | 0.11615 | 0.09337 | Not OverKern | P/A+Mx/Zx+Mz/Zz | 1122.14/9+(104.77)/4.5+(130.34)/4.5 | 176.93 | 214 | OK
| 1604 | 103.92 | 1115.09 | -5.42 | -29.28 | -131.44 | 0.11788 | 0.02626 | Not OverKern | P/A+Mx/Zx+Mz/Zz | 1115.09/9+(29.28)/4.5+(131.44)/4.5 | 159.62 | 214 | OK
|  | Maximum Pressure = 193.46 Load Case 1403 |  |  |  | Maximum Fy = 970.94 Load Case 1603
454 | 1101 | -47.64 | 709.52 | 7.79 | 20.82 | 111.33 | 0.15691 | 0.02935 | Not OverKern | P/A+Mx/Zx+Mz/Zz | 709.52/9.12+(20.82)/5.78+(111.33)/3.65 | 111.92 | 214 | OK
| 1201 | -62.51 | 716.73 | 9.16 | 21.73 | 156.06 | 0.21774 | 0.03032 | Not OverKern | P/A+Mx/Zx+Mz/Zz | 716.73/9.12+(21.73)/5.78+(156.06)/3.65 | 125.13 | 214 | OK
| 1202 | -32.57 | 697.92 | 5.92 | 17.81 | 66.07 | 0.09467 | 0.02552 | Not OverKern | P/A+Mx/Zx+Mz/Zz | 697.92/9.12+(17.81)/5.78+(66.07)/3.65 | 97.72 | 214 | OK
| 1203 | -41.73 | 608.23 | 12.13 | 23.67 | 96.43 | 0.15854 | 0.03892 | Not OverKern | P/A+Mx/Zx+Mz/Zz | 608.23/9.12+(23.67)/5.78+(96.43)/3.65 | 97.22 | 214 | OK
| 1204 | -53.55 | 810.81 | 3.45 | 17.96 | 126.22 | 0.15568 | 0.02216 | Not OverKern | P/A+Mx/Zx+Mz/Zz | 810.81/9.12+(17.96)/5.78+(126.22)/3.65 | 126.62 | 214 | OK
| 1301 | -56.67 | 744.32 | 13.05 | 31.1 | 133.65 | 0.17956 | 0.04179 | Not OverKern | P/A+Mx/Zx+Mz/Zz | 744.32/9.12+(31.1)/5.78+(133.65)/3.65 | 123.64 | 214 | OK
| 1401 | -64.83 | 740.67 | 12.69 | 29.17 | 159.38 | 0.21519 | 0.03939 | Not OverKern | P/A+Mx/Zx+Mz/Zz | 740.67/9.12+(29.17)/5.78+(159.38)/3.65 | 129.95 | 214 | OK
| 1402 | -43.86 | 727.5 | 10.43 | 26.44 | 96.38 | 0.13248 | 0.03635 | Not OverKern | P/A+Mx/Zx+Mz/Zz | 727.5/9.12+(26.44)/5.78+(96.38)/3.65 | 110.77 | 214 | OK
| 1403 | -50.28 | 664.72 | 14.77 | 30.53 | 117.65 | 0.17699 | 0.04593 | Not OverKern | P/A+Mx/Zx+Mz/Zz | 664.72/9.12+(30.53)/5.78+(117.65)/3.65 | 110.42 | 214 | OK
| 1404 | -58.55 | 806.52 | 8.7 | 26.54 | 138.5 | 0.17172 | 0.03291 | Not OverKern | P/A+Mx/Zx+Mz/Zz | 806.52/9.12+(26.54)/5.78+(138.5)/3.65 | 130.99 | 214 | OK
| 1501 | -61.96 | 785.71 | 15.18 | 36.76 | 144.74 | 0.18422 | 0.04678 | Not OverKern | P/A+Mx/Zx+Mz/Zz | 785.71/9.12+(36.76)/5.78+(144.74)/3.65 | 132.19 | 214 | OK
| 1601 | -63.26 | 790.63 | 15.04 | 36.83 | 148.5 | 0.18783 | 0.04658 | Not OverKern | P/A+Mx/Zx+Mz/Zz | 790.63/9.12+(36.83)/5.78+(148.5)/3.65 | 133.78 | 214 | OK
| 1602 | -59.07 | 787.99 | 14.59 | 36.28 | 135.91 | 0.17248 | 0.04605 | Not OverKern | P/A+Mx/Zx+Mz/Zz | 787.99/9.12+(36.28)/5.78+(135.91)/3.65 | 129.94 | 214 | OK
| 1603 | -60.35 | 775.44 | 15.46 | 37.1 | 140.16 | 0.18074 | 0.04785 | Not OverKern | P/A+Mx/Zx+Mz/Zz | 775.44/9.12+(37.1)/5.78+(140.16)/3.65 | 129.87 | 214 | OK
| 1604 | -62.01 | 803.8 | 14.24 | 36.3 | 144.34 | 0.17957 | 0.04516 | Not OverKern | P/A+Mx/Zx+Mz/Zz | 803.8/9.12+(36.3)/5.78+(144.34)/3.65 | 133.99 | 214 | OK
|  | Maximum Pressure = 133.99 Load Case 1604 |  |  |  | Maximum Fy = 657.59 Load Case 1204
455 | 1101 | -99.11 | 830.36 | -10.43 | 0.1 | 127.62 | 0.15369 | 0.00012 | Not OverKern | P/A+Mx/Zx+Mz/Zz | 830.36/9+(0.1)/4.5+(127.62)/4.5 | 120.64 | 214 | OK
| 1201 | -130.25 | 885.21 | -41.16 | -27.01 | 196.46 | 0.22194 | 0.03051 | Not OverKern | P/A+Mx/Zx+Mz/Zz | 885.21/9+(27.01)/4.5+(196.46)/4.5 | 148.02 | 214 | OK
| 1202 | -68.3 | 779.9 | 12.89 | 21.87 | 59.39 | 0.07615 | 0.02805 | Not OverKern | P/A+Mx/Zx+Mz/Zz | 779.9/9+(21.87)/4.5+(59.39)/4.5 | 104.71 | 214 | OK
| 1203 | -108.78 | 931.22 | -181.94 | -157.02 | 144.23 | 0.15488 | 0.16862 | Not OverKern | P/A+Mx/Zx+Mz/Zz | 931.22/9+(157.02)/4.5+(144.23)/4.5 | 170.41 | 214 | OK
| 1204 | -89.44 | 729.49 | 161.08 | 157.22 | 111.02 | 0.15219 | 0.21551 | Not OverKern | P/A+Mx/Zx+Mz/Zz | 729.49/9+(157.22)/4.5+(111.02)/4.5 | 140.66 | 214 | OK
| 1301 | -123.62 | 953.42 | -53.01 | -38.34 | 166.24 | 0.17437 | 0.04021 | Not OverKern | P/A+Mx/Zx+Mz/Zz | 953.42/9+(38.34)/4.5+(166.24)/4.5 | 151.4 | 214 | OK
| 1401 | -139.29 | 961.05 | -63.88 | -47.72 | 204.78 | 0.21308 | 0.04965 | Not OverKern | P/A+Mx/Zx+Mz/Zz | 961.05/9+(47.72)/4.5+(204.78)/4.5 | 162.89 | 214 | OK
| 1402 | -95.92 | 887.34 | -26.04 | -13.49 | 108.82 | 0.12264 | 0.0152 | Not OverKern | P/A+Mx/Zx+Mz/Zz | 887.34/9+(13.49)/4.5+(108.82)/4.5 | 125.77 | 214 | OK
| 1403 | -124.27 | 993.26 | -162.42 | -138.71 | 168.22 | 0.16936 | 0.13966 | Not OverKern | P/A+Mx/Zx+Mz/Zz | 993.26/9+(138.71)/4.5+(168.22)/4.5 | 178.57 | 214 | OK
| 1404 | -110.72 | 852.05 | 77.69 | 81.25 | 144.96 | 0.17014 | 0.09536 | Not OverKern | P/A+Mx/Zx+Mz/Zz | 852.05/9+(81.25)/4.5+(144.96)/4.5 | 144.94 | 214 | OK
| 1501 | -134.54 | 1012.09 | -55.19 | -41.04 | 179.11 | 0.17697 | 0.04055 | Not OverKern | P/A+Mx/Zx+Mz/Zz | 1012.09/9+(41.04)/4.5+(179.11)/4.5 | 161.38 | 214 | OK
| 1601 | -136.54 | 1013.47 | -50.02 | -35.84 | 183.5 | 0.18106 | 0.03537 | Not OverKern | P/A+Mx/Zx+Mz/Zz | 1013.47/9+(35.84)/4.5+(183.5)/4.5 | 161.35 | 214 | OK
| 1602 | -127.86 | 998.73 | -42.45 | -29 | 164.3 | 0.16451 | 0.02903 | Not OverKern | P/A+Mx/Zx+Mz/Zz | 998.73/9+(29)/4.5+(164.3)/4.5 | 153.92 | 214 | OK
| 1603 | -133.53 | 1019.91 | -69.73 | -54.05 | 176.18 | 0.17274 | 0.053 | Not OverKern | P/A+Mx/Zx+Mz/Zz | 1019.91/9+(54.05)/4.5+(176.18)/4.5 | 164.49 | 214 | OK
| 1604 | -130.82 | 991.67 | -21.71 | -10.06 | 171.53 | 0.17297 | 0.01014 | Not OverKern | P/A+Mx/Zx+Mz/Zz | 991.67/9+(10.06)/4.5+(171.53)/4.5 | 150.54 | 214 | OK
|  | Maximum Pressure = 178.57 Load Case 1403 |  |  |  | Maximum Fy = 868.71 Load Case 1603
482 | 1101 | 31.33 | 486.39 | -0.03 | 11.02 | -67.6 | 0.13899 | 0.02266 | Not OverKern | P/A+Mx/Zx+Mz/Zz | 486.39/6.25+(11.02)/2.6+(67.6)/2.6 | 108.01 | 233 | OK
| 1201 | -29.81 | 365.87 | -29.27 | -40.71 | 46.99 | 0.12842 | 0.11126 | Not OverKern | P/A+Mx/Zx+Mz/Zz | 365.87/6.25+(40.71)/2.6+(46.99)/2.6 | 92.21 | 233 | OK
| 1202 | 92.5 | 600.01 | 17.39 | 39.84 | -182.28 | 0.30379 | 0.0664 | Not OverKern | P/A+Mx/Zx+Mz/Zz | 600.01/6.25+(39.84)/2.6+(182.28)/2.6 | 181.3 | 233 | OK
| 1203 | 27.03 | 405.2 | -80.54 | -126.56 | -60.05 | 0.1482 | 0.31234 | Not OverKern | P/A+Mx/Zx+Mz/Zz | 405.2/6.25+(126.56)/2.6+(60.05)/2.6 | 136.49 | 233 | OK
| 1204 | 35.63 | 567.59 | 80.48 | 148.6 | -75.17 | 0.13244 | 0.26181 | Not OverKern | P/A+Mx/Zx+Mz/Zz | 567.59/6.25+(148.6)/2.6+(75.17)/2.6 | 176.74 | 233 | OK
| 1301 | 17.81 | 472.96 | -20.08 | -21.33 | -41.2 | 0.0871 | 0.0451 | Not OverKern | P/A+Mx/Zx+Mz/Zz | 472.96/6.25+(21.33)/2.6+(41.2)/2.6 | 99.68 | 233 | OK
| 1401 | -21.6 | 391.95 | -35.53 | -49.43 | 32.41 | 0.08269 | 0.12612 | Not OverKern | P/A+Mx/Zx+Mz/Zz | 391.95/6.25+(49.43)/2.6+(32.41)/2.6 | 94.14 | 233 | OK
| 1402 | 64.01 | 555.85 | -2.87 | 6.93 | -128.07 | 0.2304 | 0.01248 | Not OverKern | P/A+Mx/Zx+Mz/Zz | 555.85/6.25+(6.93)/2.6+(128.07)/2.6 | 140.78 | 233 | OK
| 1403 | 18.19 | 419.48 | -71.42 | -109.53 | -42.52 | 0.10137 | 0.26112 | Not OverKern | P/A+Mx/Zx+Mz/Zz | 419.48/6.25+(109.53)/2.6+(42.52)/2.6 | 125.51 | 233 | OK
| 1404 | 24.2 | 533.16 | 41.29 | 83.07 | -53.09 | 0.09958 | 0.1558 | Not OverKern | P/A+Mx/Zx+Mz/Zz | 533.16/6.25+(83.07)/2.6+(53.09)/2.6 | 137.59 | 233 | OK
| 1501 | 27.4 | 511.85 | -17.37 | -15.5 | -57.83 | 0.11298 | 0.03028 | Not OverKern | P/A+Mx/Zx+Mz/Zz | 511.85/6.25+(15.5)/2.6+(57.83)/2.6 | 110.05 | 233 | OK
| 1601 | 24.23 | 506.86 | -17.37 | -15.88 | -51.85 | 0.1023 | 0.03133 | Not OverKern | P/A+Mx/Zx+Mz/Zz | 506.86/6.25+(15.88)/2.6+(51.85)/2.6 | 107.11 | 233 | OK
| 1602 | 41.35 | 539.64 | -10.84 | -4.62 | -83.95 | 0.15556 | 0.00855 | Not OverKern | P/A+Mx/Zx+Mz/Zz | 539.64/6.25+(4.62)/2.6+(83.95)/2.6 | 120.35 | 233 | OK
| 1603 | 32.19 | 512.37 | -24.55 | -27.91 | -66.84 | 0.13046 | 0.05447 | Not OverKern | P/A+Mx/Zx+Mz/Zz | 512.37/6.25+(27.91)/2.6+(66.84)/2.6 | 118.36 | 233 | OK
| 1604 | 33.39 | 535.1 | -2 | 10.63 | -68.95 | 0.12886 | 0.01987 | Not OverKern | P/A+Mx/Zx+Mz/Zz | 535.1/6.25+(10.63)/2.6+(68.95)/2.6 | 116.18 | 233 | OK
|  | Maximum Pressure = 181.3 Load Case 1202 |  |  |  | Maximum Fy = 375.31 Load Case 1202
483 | 1101 | 76.86 | 532.26 | -4.17 | -15.6 | -147.14 | 0.27644 | 0.02931 | Not OverKern | P/A+Mx/Zx+Mz/Zz | 532.26/6.25+(15.6)/2.6+(147.14)/2.6 | 147.65 | 233 | OK
| 1201 | 13.39 | 485.15 | -4.71 | -22.21 | -25.69 | 0.05296 | 0.04578 | Not OverKern | P/A+Mx/Zx+Mz/Zz | 485.15/6.25+(22.21)/2.6+(25.69)/2.6 | 96.02 | 233 | OK
| 1202 | 140.38 | 586.29 | -3.93 | -11.8 | -268.62 | 0.45816 | 0.02013 | OverKern ex | P/A' , A'=1/2*(L1x+L2x)Bz | 586.29/ 0.5/(2.26 + 0.08) x 2.5) | 200.3065 | 233 | OK
| 1203 | 81.91 | 611.62 | -7.08 | -34.07 | -156.04 | 0.25513 | 0.05571 | Not OverKern | P/A+Mx/Zx+Mz/Zz | 611.62/6.25+(34.07)/2.6+(156.04)/2.6 | 170.86 | 233 | OK
| 1204 | 71.81 | 452.9 | -1.27 | 2.84 | -138.24 | 0.30523 | 0.00628 | Not OverKern | P/A+Mx/Zx+Mz/Zz | 452.9/6.25+(2.84)/2.6+(138.24)/2.6 | 126.64 | 233 | OK
| 1301 | 73.94 | 585.35 | -1.79 | -13.22 | -138.36 | 0.23637 | 0.02259 | Not OverKern | P/A+Mx/Zx+Mz/Zz | 585.35/6.25+(13.22)/2.6+(138.36)/2.6 | 151.86 | 233 | OK
| 1401 | 30.24 | 539.1 | -2.76 | -18.44 | -55.55 | 0.10303 | 0.03421 | Not OverKern | P/A+Mx/Zx+Mz/Zz | 539.1/6.25+(18.44)/2.6+(55.55)/2.6 | 114.67 | 233 | OK
| 1402 | 119.14 | 609.9 | -2.22 | -11.17 | -225.6 | 0.3699 | 0.01832 | Not OverKern | P/A+Mx/Zx+Mz/Zz | 609.9/6.25+(11.17)/2.6+(225.6)/2.6 | 188.51 | 233 | OK
| 1403 | 78.21 | 627.63 | -4.42 | -26.74 | -146.8 | 0.23389 | 0.04261 | Not OverKern | P/A+Mx/Zx+Mz/Zz | 627.63/6.25+(26.74)/2.6+(146.8)/2.6 | 167.06 | 233 | OK
| 1404 | 71.14 | 516.52 | -0.35 | -0.9 | -134.33 | 0.26007 | 0.00174 | Not OverKern | P/A+Mx/Zx+Mz/Zz | 516.52/6.25+(0.9)/2.6+(134.33)/2.6 | 134.57 | 233 | OK
| 1501 | 87.57 | 614.77 | -4 | -19.15 | -162.05 | 0.2636 | 0.03115 | Not OverKern | P/A+Mx/Zx+Mz/Zz | 614.77/6.25+(19.15)/2.6+(162.05)/2.6 | 167.94 | 233 | OK
| 1601 | 83.51 | 608.27 | -4.28 | -19.86 | -154.33 | 0.25372 | 0.03265 | Not OverKern | P/A+Mx/Zx+Mz/Zz | 608.27/6.25+(19.86)/2.6+(154.33)/2.6 | 164.21 | 233 | OK
| 1602 | 101.28 | 622.43 | -4.17 | -18.4 | -188.33 | 0.30258 | 0.02956 | Not OverKern | P/A+Mx/Zx+Mz/Zz | 622.43/6.25+(18.4)/2.6+(188.33)/2.6 | 178.97 | 233 | OK
| 1603 | 93.1 | 625.98 | -4.61 | -21.52 | -172.58 | 0.27569 | 0.03437 | Not OverKern | P/A+Mx/Zx+Mz/Zz | 625.98/6.25+(21.52)/2.6+(172.58)/2.6 | 174.69 | 233 | OK
| 1604 | 91.68 | 603.76 | -3.8 | -16.36 | -170.07 | 0.28169 | 0.0271 | Not OverKern | P/A+Mx/Zx+Mz/Zz | 603.76/6.25+(16.36)/2.6+(170.07)/2.6 | 168.19 | 233 | OK
|  | Maximum Pressure = 200.31 Load Case 1202 |  |  |  | Maximum Fy = 402.93 Load Case 1403
513 | 1101 | -19.54 | 639.86 | 5.36 | 14.1 | 24.43 | 0.03818 | 0.02203 | Not OverKern | P/A+Mx/Zx+Mz/Zz | 639.86/8.16+(14.1)/4.62+(24.43)/3.26 | 88.95 | 231 | OK
| 1201 | -81.15 | 723.32 | 3.84 | 2.27 | 135.86 | 0.18783 | 0.00314 | Not OverKern | P/A+Mx/Zx+Mz/Zz | 723.32/8.16+(2.27)/4.62+(135.86)/3.26 | 130.76 | 231 | OK
| 1202 | 42.17 | 556.1 | 5.94 | 22.03 | -87.18 | 0.15678 | 0.03961 | Not OverKern | P/A+Mx/Zx+Mz/Zz | 556.1/8.16+(22.03)/4.62+(87.18)/3.26 | 99.62 | 231 | OK
| 1203 | -22.36 | 646.16 | -5.31 | -49.43 | 29.69 | 0.04594 | 0.0765 | Not OverKern | P/A+Mx/Zx+Mz/Zz | 646.16/8.16+(49.43)/4.62+(29.69)/3.26 | 98.97 | 231 | OK
| 1204 | -16.72 | 633.56 | 16.04 | 77.63 | 19.16 | 0.03024 | 0.12253 | Not OverKern | P/A+Mx/Zx+Mz/Zz | 633.56/8.16+(77.63)/4.62+(19.16)/3.26 | 100.3 | 231 | OK
| 1301 | -47.35 | 739.13 | 2.72 | -9.04 | 72.17 | 0.09764 | 0.01224 | Not OverKern | P/A+Mx/Zx+Mz/Zz | 739.13/8.16+(9.04)/4.62+(72.17)/3.26 | 114.65 | 231 | OK
| 1401 | -83.53 | 772.74 | 2.31 | -11.54 | 138.25 | 0.17891 | 0.01493 | Not OverKern | P/A+Mx/Zx+Mz/Zz | 772.74/8.16+(11.54)/4.62+(138.25)/3.26 | 139.55 | 231 | OK
| 1402 | 2.8 | 655.68 | 3.78 | 2.29 | -17.89 | 0.02728 | 0.00349 | Not OverKern | P/A+Mx/Zx+Mz/Zz | 655.68/8.16+(2.29)/4.62+(17.89)/3.26 | 86.33 | 231 | OK
| 1403 | -42.37 | 718.72 | -4.09 | -47.72 | 63.92 | 0.08894 | 0.06639 | Not OverKern | P/A+Mx/Zx+Mz/Zz | 718.72/8.16+(47.72)/4.62+(63.92)/3.26 | 117.98 | 231 | OK
| 1404 | -38.42 | 709.9 | 10.85 | 41.21 | 56.54 | 0.07965 | 0.05805 | Not OverKern | P/A+Mx/Zx+Mz/Zz | 709.9/8.16+(41.21)/4.62+(56.54)/3.26 | 113.23 | 231 | OK
| 1501 | -53.73 | 818.53 | 4.59 | -1.71 | 80.74 | 0.09864 | 0.00208 | Not OverKern | P/A+Mx/Zx+Mz/Zz | 818.53/8.16+(1.71)/4.62+(80.74)/3.26 | 125.42 | 231 | OK
| 1601 | -56.92 | 823.31 | 5.55 | 3.78 | 86.52 | 0.10508 | 0.00459 | Not OverKern | P/A+Mx/Zx+Mz/Zz | 823.31/8.16+(3.78)/4.62+(86.52)/3.26 | 128.22 | 231 | OK
| 1602 | -39.66 | 799.9 | 5.84 | 6.54 | 55.29 | 0.06912 | 0.00818 | Not OverKern | P/A+Mx/Zx+Mz/Zz | 799.9/8.16+(6.54)/4.62+(55.29)/3.26 | 116.38 | 231 | OK
| 1603 | -48.69 | 812.51 | 4.27 | -3.45 | 71.65 | 0.08818 | 0.00425 | Not OverKern | P/A+Mx/Zx+Mz/Zz | 812.51/8.16+(3.45)/4.62+(71.65)/3.26 | 122.27 | 231 | OK
| 1604 | -47.9 | 810.75 | 7.26 | 14.33 | 70.18 | 0.08656 | 0.01768 | Not OverKern | P/A+Mx/Zx+Mz/Zz | 810.75/8.16+(14.33)/4.62+(70.18)/3.26 | 123.96 | 231 | OK
|  | Maximum Pressure = 139.55 Load Case 1401 |  |  |  | Maximum Fy = 549.82 Load Case 1601
514 | 1101 | -56.26 | 798.06 | 0.4 | -9.28 | 90.76 | 0.11373 | 0.01163 | Not OverKern | P/A+Mx/Zx+Mz/Zz | 798.06/10.24+(9.28)/5.46+(90.76)/5.46 | 96.25 | 234 | OK
| 1201 | -128.05 | 858.06 | -6.52 | -44.41 | 234.24 | 0.27298 | 0.05176 | Not OverKern | P/A+Mx/Zx+Mz/Zz | 858.06/10.24+(44.41)/5.46+(234.24)/5.46 | 134.82 | 234 | OK
| 1202 | 15.32 | 738.37 | 8.03 | 26.73 | -52.34 | 0.07089 | 0.0362 | Not OverKern | P/A+Mx/Zx+Mz/Zz | 738.37/10.24+(26.73)/5.46+(52.34)/5.46 | 86.59 | 234 | OK
| 1203 | -53.66 | 793.95 | -41.89 | -199.69 | 85.11 | 0.1072 | 0.25152 | Not OverKern | P/A+Mx/Zx+Mz/Zz | 793.95/10.24+(199.69)/5.46+(85.11)/5.46 | 129.68 | 234 | OK
| 1204 | -58.87 | 802.18 | 42.68 | 181.12 | 96.42 | 0.1202 | 0.22578 | Not OverKern | P/A+Mx/Zx+Mz/Zz | 802.18/10.24+(181.12)/5.46+(96.42)/5.46 | 129.16 | 234 | OK
| 1301 | -89.56 | 890.92 | -18.27 | -96.09 | 152.73 | 0.17143 | 0.10785 | Not OverKern | P/A+Mx/Zx+Mz/Zz | 890.92/10.24+(96.09)/5.46+(152.73)/5.46 | 132.56 | 234 | OK
| 1401 | -131.49 | 909.7 | -18.45 | -98.98 | 237.67 | 0.26127 | 0.10881 | Not OverKern | P/A+Mx/Zx+Mz/Zz | 909.7/10.24+(98.98)/5.46+(237.67)/5.46 | 150.48 | 234 | OK
| 1402 | -31.12 | 825.92 | -8.27 | -49.19 | 37.05 | 0.04486 | 0.05956 | Not OverKern | P/A+Mx/Zx+Mz/Zz | 825.92/10.24+(49.19)/5.46+(37.05)/5.46 | 96.45 | 234 | OK
| 1403 | -79.41 | 864.82 | -43.21 | -207.68 | 133.28 | 0.15411 | 0.24014 | Not OverKern | P/A+Mx/Zx+Mz/Zz | 864.82/10.24+(207.68)/5.46+(133.28)/5.46 | 146.89 | 234 | OK
| 1404 | -83.06 | 870.59 | 15.99 | 58.88 | 141.19 | 0.16218 | 0.06764 | Not OverKern | P/A+Mx/Zx+Mz/Zz | 870.59/10.24+(58.88)/5.46+(141.19)/5.46 | 121.65 | 234 | OK
| 1501 | -99.49 | 954.56 | -20.45 | -100.18 | 168.61 | 0.17664 | 0.10494 | Not OverKern | P/A+Mx/Zx+Mz/Zz | 954.56/10.24+(100.18)/5.46+(168.61)/5.46 | 142.43 | 234 | OK
| 1601 | -104.12 | 959.64 | -16.59 | -83.93 | 177.83 | 0.18531 | 0.08746 | Not OverKern | P/A+Mx/Zx+Mz/Zz | 959.64/10.24+(83.93)/5.46+(177.83)/5.46 | 141.65 | 234 | OK
| 1602 | -84.04 | 942.88 | -14.56 | -73.98 | 137.71 | 0.14605 | 0.07846 | Not OverKern | P/A+Mx/Zx+Mz/Zz | 942.88/10.24+(73.98)/5.46+(137.71)/5.46 | 130.84 | 234 | OK
| 1603 | -93.7 | 950.66 | -21.54 | -105.67 | 156.95 | 0.1651 | 0.11115 | Not OverKern | P/A+Mx/Zx+Mz/Zz | 950.66/10.24+(105.67)/5.46+(156.95)/5.46 | 140.92 | 234 | OK
| 1604 | -94.43 | 951.82 | -9.7 | -52.36 | 158.53 | 0.16656 | 0.05501 | Not OverKern | P/A+Mx/Zx+Mz/Zz | 951.82/10.24+(52.36)/5.46+(158.53)/5.46 | 131.57 | 234 | OK
|  | Maximum Pressure = 150.48 Load Case 1401 |  |  |  | Maximum Fy = 585.8 Load Case 1601
547 | 1101 | 0.59 | 498.26 | 6.07 | 19.16 | -1.96 | 0.00392 | 0.03846 | Not OverKern | P/A+Mx/Zx+Mz/Zz | 498.26/6.21+(19.16)/2.79+(1.96)/2.38 | 87.91 | 229 | OK
| 1201 | -5.23 | 496.43 | 2.51 | 3.09 | 19.52 | 0.03933 | 0.00622 | Not OverKern | P/A+Mx/Zx+Mz/Zz | 496.43/6.21+(3.09)/2.79+(19.52)/2.38 | 89.25 | 229 | OK
| 1202 | 6.41 | 499.98 | 8.91 | 32.57 | -23.44 | 0.04689 | 0.06514 | Not OverKern | P/A+Mx/Zx+Mz/Zz | 499.98/6.21+(32.57)/2.79+(23.44)/2.38 | 102.02 | 229 | OK
| 1203 | 0.41 | 483.91 | -9.08 | -47.19 | -1.12 | 0.00232 | 0.09751 | Not OverKern | P/A+Mx/Zx+Mz/Zz | 483.91/6.21+(47.19)/2.79+(1.12)/2.38 | 95.28 | 229 | OK
| 1204 | 0.77 | 512.61 | 21.21 | 85.49 | -2.78 | 0.00542 | 0.16678 | Not OverKern | P/A+Mx/Zx+Mz/Zz | 512.61/6.21+(85.49)/2.79+(2.78)/2.38 | 114.31 | 229 | OK
| 1301 | -0.91 | 545.93 | 0.58 | -10.11 | 4.44 | 0.00813 | 0.01852 | Not OverKern | P/A+Mx/Zx+Mz/Zz | 545.93/6.21+(10.11)/2.79+(4.44)/2.38 | 93.39 | 229 | OK
| 1401 | -4.61 | 532.73 | -0.53 | -14.03 | 17.87 | 0.03355 | 0.02633 | Not OverKern | P/A+Mx/Zx+Mz/Zz | 532.73/6.21+(14.03)/2.79+(17.87)/2.38 | 98.31 | 229 | OK
| 1402 | 3.54 | 535.22 | 3.94 | 6.59 | -12.2 | 0.0228 | 0.01232 | Not OverKern | P/A+Mx/Zx+Mz/Zz | 535.22/6.21+(6.59)/2.79+(12.2)/2.38 | 93.67 | 229 | OK
| 1403 | -0.66 | 523.97 | -8.65 | -49.23 | 3.42 | 0.00652 | 0.09396 | Not OverKern | P/A+Mx/Zx+Mz/Zz | 523.97/6.21+(49.23)/2.79+(3.42)/2.38 | 103.43 | 229 | OK
| 1404 | -0.41 | 544.06 | 12.56 | 43.65 | 2.26 | 0.00416 | 0.08023 | Not OverKern | P/A+Mx/Zx+Mz/Zz | 544.06/6.21+(43.65)/2.79+(2.26)/2.38 | 104.18 | 229 | OK
| 1501 | -0.75 | 611.84 | 4.06 | 2.76 | 3.9 | 0.00637 | 0.00451 | Not OverKern | P/A+Mx/Zx+Mz/Zz | 611.84/6.21+(2.76)/2.79+(3.9)/2.38 | 101.15 | 229 | OK
| 1601 | -1.17 | 613.95 | 5.49 | 9.56 | 5.23 | 0.00851 | 0.01557 | Not OverKern | P/A+Mx/Zx+Mz/Zz | 613.95/6.21+(9.56)/2.79+(5.23)/2.38 | 104.48 | 229 | OK
| 1602 | 0.46 | 614.45 | 6.38 | 13.68 | -0.79 | 0.00128 | 0.02227 | Not OverKern | P/A+Mx/Zx+Mz/Zz | 614.45/6.21+(13.68)/2.79+(0.79)/2.38 | 104.17 | 229 | OK
| 1603 | -0.38 | 612.2 | 3.87 | 2.52 | 2.33 | 0.00381 | 0.00412 | Not OverKern | P/A+Mx/Zx+Mz/Zz | 612.2/6.21+(2.52)/2.79+(2.33)/2.38 | 100.46 | 229 | OK
| 1604 | -0.33 | 616.22 | 8.11 | 21.1 | 2.11 | 0.00342 | 0.03424 | Not OverKern | P/A+Mx/Zx+Mz/Zz | 616.22/6.21+(21.1)/2.79+(2.11)/2.38 | 107.67 | 229 | OK
|  | Maximum Pressure = 114.31 Load Case 1204 |  |  |  | Maximum Fy = 422.94 Load Case 1604
548 | 1101 | -0.34 | 593.53 | -7.11 | -24.82 | 0.56 | 0.00095 | 0.04181 | Not OverKern | P/A+Mx/Zx+Mz/Zz | 593.53/6.76+(24.82)/2.93+(0.56)/2.93 | 96.46 | 232 | OK
| 1201 | -12.17 | 599.24 | -16.76 | -61.41 | 38.06 | 0.06352 | 0.10247 | Not OverKern | P/A+Mx/Zx+Mz/Zz | 599.24/6.76+(61.41)/2.93+(38.06)/2.93 | 122.6 | 232 | OK
| 1202 | 11.47 | 587.92 | 3.21 | 13.29 | -36.87 | 0.06272 | 0.0226 | Not OverKern | P/A+Mx/Zx+Mz/Zz | 587.92/6.76+(13.29)/2.93+(36.87)/2.93 | 104.09 | 232 | OK
| 1203 | 0.11 | 607.54 | -50.6 | -186.23 | -0.99 | 0.00162 | 0.30653 | Not OverKern | P/A+Mx/Zx+Mz/Zz | 607.54/6.76+(186.23)/2.93+(0.99)/2.93 | 153.78 | 232 | OK
| 1204 | -0.8 | 579.52 | 36.39 | 136.61 | 2.14 | 0.00369 | 0.23574 | Not OverKern | P/A+Mx/Zx+Mz/Zz | 579.52/6.76+(136.61)/2.93+(2.14)/2.93 | 133.09 | 232 | OK
| 1301 | -4.02 | 687.14 | -34.52 | -127.82 | 12.32 | 0.01793 | 0.18602 | Not OverKern | P/A+Mx/Zx+Mz/Zz | 687.14/6.76+(127.82)/2.93+(12.32)/2.93 | 149.49 | 232 | OK
| 1401 | -11.38 | 667.74 | -34.42 | -127.68 | 35.63 | 0.05336 | 0.19122 | Not OverKern | P/A+Mx/Zx+Mz/Zz | 667.74/6.76+(127.68)/2.93+(35.63)/2.93 | 154.53 | 232 | OK
| 1402 | 5.17 | 659.81 | -20.45 | -75.41 | -16.83 | 0.02551 | 0.11429 | Not OverKern | P/A+Mx/Zx+Mz/Zz | 659.81/6.76+(75.41)/2.93+(16.83)/2.93 | 129.09 | 232 | OK
| 1403 | -2.78 | 673.54 | -58.11 | -215.06 | 8.29 | 0.01231 | 0.31929 | Not OverKern | P/A+Mx/Zx+Mz/Zz | 673.54/6.76+(215.06)/2.93+(8.29)/2.93 | 175.88 | 232 | OK
| 1404 | -3.42 | 653.93 | 2.78 | 10.93 | 10.48 | 0.01603 | 0.01671 | Not OverKern | P/A+Mx/Zx+Mz/Zz | 653.93/6.76+(10.93)/2.93+(10.48)/2.93 | 104.04 | 232 | OK
| 1501 | -4.07 | 751.35 | -38.22 | -135.91 | 12.41 | 0.01652 | 0.18089 | Not OverKern | P/A+Mx/Zx+Mz/Zz | 751.35/6.76+(135.91)/2.93+(12.41)/2.93 | 161.78 | 232 | OK
| 1601 | -4.84 | 749.78 | -33.36 | -117.59 | 14.76 | 0.01969 | 0.15683 | Not OverKern | P/A+Mx/Zx+Mz/Zz | 749.78/6.76+(117.59)/2.93+(14.76)/2.93 | 156.09 | 232 | OK
| 1602 | -1.53 | 748.19 | -30.57 | -107.13 | 4.28 | 0.00572 | 0.14319 | Not OverKern | P/A+Mx/Zx+Mz/Zz | 748.19/6.76+(107.13)/2.93+(4.28)/2.93 | 148.71 | 232 | OK
| 1603 | -3.12 | 750.94 | -38.1 | -135.06 | 9.3 | 0.01239 | 0.17986 | Not OverKern | P/A+Mx/Zx+Mz/Zz | 750.94/6.76+(135.06)/2.93+(9.3)/2.93 | 160.37 | 232 | OK
| 1604 | -3.25 | 747.02 | -25.92 | -89.86 | 9.74 | 0.01304 | 0.12029 | Not OverKern | P/A+Mx/Zx+Mz/Zz | 747.02/6.76+(89.86)/2.93+(9.74)/2.93 | 144.51 | 232 | OK
|  | Maximum Pressure = 175.88 Load Case 1403 |  |  |  | Maximum Fy = 520.61 Load Case 1501
574 | 1101 | -4.53 | 487.86 | 5.89 | 18.91 | 14.01 | 0.02871 | 0.03876 | Not OverKern | P/A+Mx/Zx+Mz/Zz | 487.86/6.21+(18.91)/2.79+(14.01)/2.38 | 91.21 | 229 | OK
| 1201 | -9.47 | 490.08 | 2.56 | 4.02 | 32.93 | 0.0672 | 0.00821 | Not OverKern | P/A+Mx/Zx+Mz/Zz | 490.08/6.21+(4.02)/2.79+(32.93)/2.38 | 94.19 | 229 | OK
| 1202 | 0.41 | 485.59 | 8.5 | 31.18 | -4.92 | 0.01014 | 0.0642 | Not OverKern | P/A+Mx/Zx+Mz/Zz | 485.59/6.21+(31.18)/2.79+(4.92)/2.38 | 91.42 | 229 | OK
| 1203 | -4.52 | 477.61 | -7.07 | -36.56 | 14.23 | 0.0298 | 0.07655 | Not OverKern | P/A+Mx/Zx+Mz/Zz | 477.61/6.21+(36.56)/2.79+(14.23)/2.38 | 95.97 | 229 | OK
| 1204 | -4.54 | 498.11 | 18.84 | 74.37 | 13.78 | 0.02767 | 0.1493 | Not OverKern | P/A+Mx/Zx+Mz/Zz | 498.11/6.21+(74.37)/2.79+(13.78)/2.38 | 112.61 | 229 | OK
| 1301 | -6.58 | 535.76 | 0.55 | -9.54 | 22.17 | 0.04138 | 0.01781 | Not OverKern | P/A+Mx/Zx+Mz/Zz | 535.76/6.21+(9.54)/2.79+(22.17)/2.38 | 99 | 229 | OK
| 1401 | -9.52 | 525.34 | -0.44 | -12.85 | 33.36 | 0.06351 | 0.02446 | Not OverKern | P/A+Mx/Zx+Mz/Zz | 525.34/6.21+(12.85)/2.79+(33.36)/2.38 | 103.21 | 229 | OK
| 1402 | -2.6 | 522.19 | 3.72 | 6.16 | 6.86 | 0.01314 | 0.0118 | Not OverKern | P/A+Mx/Zx+Mz/Zz | 522.19/6.21+(6.16)/2.79+(6.86)/2.38 | 89.18 | 229 | OK
| 1403 | -6.05 | 516.61 | -7.18 | -41.25 | 20.27 | 0.03924 | 0.07985 | Not OverKern | P/A+Mx/Zx+Mz/Zz | 516.61/6.21+(41.25)/2.79+(20.27)/2.38 | 106.47 | 229 | OK
| 1404 | -6.07 | 530.96 | 10.96 | 36.41 | 19.96 | 0.0376 | 0.06858 | Not OverKern | P/A+Mx/Zx+Mz/Zz | 530.96/6.21+(36.41)/2.79+(19.96)/2.38 | 106.92 | 229 | OK
| 1501 | -7.59 | 599.78 | 3.99 | 3.23 | 25.29 | 0.04216 | 0.00538 | Not OverKern | P/A+Mx/Zx+Mz/Zz | 599.78/6.21+(3.23)/2.79+(25.29)/2.38 | 108.36 | 229 | OK
| 1601 | -7.99 | 602.03 | 5.39 | 9.95 | 26.58 | 0.04414 | 0.01652 | Not OverKern | P/A+Mx/Zx+Mz/Zz | 602.03/6.21+(9.95)/2.79+(26.58)/2.38 | 111.67 | 229 | OK
| 1602 | -6.61 | 601.4 | 6.22 | 13.75 | 21.27 | 0.03538 | 0.02286 | Not OverKern | P/A+Mx/Zx+Mz/Zz | 601.4/6.21+(13.75)/2.79+(21.27)/2.38 | 110.7 | 229 | OK
| 1603 | -7.3 | 600.28 | 4.04 | 4.27 | 23.96 | 0.03992 | 0.00711 | Not OverKern | P/A+Mx/Zx+Mz/Zz | 600.28/6.21+(4.27)/2.79+(23.96)/2.38 | 108.26 | 229 | OK
| 1604 | -7.3 | 603.15 | 7.67 | 19.8 | 23.9 | 0.03962 | 0.03283 | Not OverKern | P/A+Mx/Zx+Mz/Zz | 603.15/6.21+(19.8)/2.79+(23.9)/2.38 | 114.25 | 229 | OK
|  | Maximum Pressure = 114.25 Load Case 1604 |  |  |  | Maximum Fy = 409.87 Load Case 1604
575 | 1101 | -12.02 | 580.57 | -6.29 | -21.44 | 30.7 | 0.05288 | 0.03694 | Not OverKern | P/A+Mx/Zx+Mz/Zz | 580.57/6.76+(21.44)/2.93+(30.7)/2.93 | 103.68 | 232 | OK
| 1201 | -22.86 | 588.75 | -15.38 | -55.52 | 66.19 | 0.11242 | 0.0943 | Not OverKern | P/A+Mx/Zx+Mz/Zz | 588.75/6.76+(55.52)/2.93+(66.19)/2.93 | 128.64 | 232 | OK
| 1202 | -1.19 | 572.45 | 3.52 | 14.37 | -4.75 | 0.00829 | 0.02511 | Not OverKern | P/A+Mx/Zx+Mz/Zz | 572.45/6.76+(14.37)/2.93+(4.75)/2.93 | 91.21 | 232 | OK
| 1203 | -11.74 | 590.86 | -41.95 | -152.65 | 29.6 | 0.0501 | 0.25835 | Not OverKern | P/A+Mx/Zx+Mz/Zz | 590.86/6.76+(152.65)/2.93+(29.6)/2.93 | 149.62 | 232 | OK
| 1204 | -12.3 | 570.29 | 29.37 | 109.77 | 31.8 | 0.05576 | 0.19249 | Not OverKern | P/A+Mx/Zx+Mz/Zz | 570.29/6.76+(109.77)/2.93+(31.8)/2.93 | 132.69 | 232 | OK
| 1301 | -18.1 | 673.37 | -32.82 | -121.14 | 48.89 | 0.07261 | 0.17991 | Not OverKern | P/A+Mx/Zx+Mz/Zz | 673.37/6.76+(121.14)/2.93+(48.89)/2.93 | 157.65 | 232 | OK
| 1401 | -24.17 | 655.89 | -32.55 | -120.07 | 69.18 | 0.10548 | 0.18307 | Not OverKern | P/A+Mx/Zx+Mz/Zz | 655.89/6.76+(120.07)/2.93+(69.18)/2.93 | 161.63 | 232 | OK
| 1402 | -9 | 644.49 | -19.31 | -71.14 | 19.53 | 0.0303 | 0.11038 | Not OverKern | P/A+Mx/Zx+Mz/Zz | 644.49/6.76+(71.14)/2.93+(19.53)/2.93 | 126.29 | 232 | OK
| 1403 | -16.39 | 657.37 | -51.15 | -188.06 | 43.58 | 0.0663 | 0.28608 | Not OverKern | P/A+Mx/Zx+Mz/Zz | 657.37/6.76+(188.06)/2.93+(43.58)/2.93 | 176.32 | 232 | OK
| 1404 | -16.78 | 642.97 | -1.22 | -4.36 | 45.13 | 0.07019 | 0.00678 | Not OverKern | P/A+Mx/Zx+Mz/Zz | 642.97/6.76+(4.36)/2.93+(45.13)/2.93 | 112.01 | 232 | OK
| 1501 | -20.33 | 735.77 | -36.22 | -128.16 | 54.59 | 0.07419 | 0.17419 | Not OverKern | P/A+Mx/Zx+Mz/Zz | 735.77/6.76+(128.16)/2.93+(54.59)/2.93 | 171.23 | 232 | OK
| 1601 | -20.99 | 734.2 | -31.44 | -110.03 | 56.69 | 0.07722 | 0.14987 | Not OverKern | P/A+Mx/Zx+Mz/Zz | 734.2/6.76+(110.03)/2.93+(56.69)/2.93 | 165.53 | 232 | OK
| 1602 | -17.96 | 731.91 | -28.79 | -100.24 | 46.77 | 0.0639 | 0.13696 | Not OverKern | P/A+Mx/Zx+Mz/Zz | 731.91/6.76+(100.24)/2.93+(46.77)/2.93 | 158.46 | 232 | OK
| 1603 | -19.44 | 734.49 | -35.16 | -123.64 | 51.58 | 0.07023 | 0.16833 | Not OverKern | P/A+Mx/Zx+Mz/Zz | 734.49/6.76+(123.64)/2.93+(51.58)/2.93 | 168.47 | 232 | OK
| 1604 | -19.51 | 731.61 | -25.17 | -86.89 | 51.88 | 0.07091 | 0.11877 | Not OverKern | P/A+Mx/Zx+Mz/Zz | 731.61/6.76+(86.89)/2.93+(51.88)/2.93 | 155.6 | 232 | OK
|  | Maximum Pressure = 176.32 Load Case 1403 |  |  |  | Maximum Fy = 505.03 Load Case 1501
599 | 1101 | 5.1 | 493.94 | 6 | 19.41 | -15.84 | 0.03208 | 0.0393 | Not OverKern | P/A+Mx/Zx+Mz/Zz | 493.94/6.21+(19.41)/2.79+(15.84)/2.38 | 93.14 | 229 | OK
| 1201 | -0.06 | 485.61 | 2.49 | 3.87 | 3.72 | 0.00765 | 0.00797 | Not OverKern | P/A+Mx/Zx+Mz/Zz | 485.61/6.21+(3.87)/2.79+(3.72)/2.38 | 81.14 | 229 | OK
| 1202 | 10.25 | 502.23 | 8.8 | 32.33 | -35.39 | 0.07047 | 0.06437 | Not OverKern | P/A+Mx/Zx+Mz/Zz | 502.23/6.21+(32.33)/2.79+(35.39)/2.38 | 107.31 | 229 | OK
| 1203 | 4.85 | 482.89 | -7.17 | -36.85 | -14.83 | 0.03072 | 0.0763 | Not OverKern | P/A+Mx/Zx+Mz/Zz | 482.89/6.21+(36.85)/2.79+(14.83)/2.38 | 97.18 | 229 | OK
| 1204 | 5.34 | 504.99 | 19.18 | 75.67 | -16.83 | 0.03333 | 0.14985 | Not OverKern | P/A+Mx/Zx+Mz/Zz | 504.99/6.21+(75.67)/2.79+(16.83)/2.38 | 115.47 | 229 | OK
| 1301 | 4.61 | 539.04 | 0.51 | -9.66 | -12.53 | 0.02325 | 0.01792 | Not OverKern | P/A+Mx/Zx+Mz/Zz | 539.04/6.21+(9.66)/2.79+(12.53)/2.38 | 95.52 | 229 | OK
| 1401 | 1.13 | 521.94 | -0.58 | -13.28 | 0.31 | 0.0006 | 0.02545 | Not OverKern | P/A+Mx/Zx+Mz/Zz | 521.94/6.21+(13.28)/2.79+(0.31)/2.38 | 88.93 | 229 | OK
| 1402 | 8.34 | 533.57 | 3.84 | 6.65 | -27.05 | 0.0507 | 0.01246 | Not OverKern | P/A+Mx/Zx+Mz/Zz | 533.57/6.21+(6.65)/2.79+(27.05)/2.38 | 99.66 | 229 | OK
| 1403 | 4.56 | 520.03 | -7.34 | -41.77 | -12.66 | 0.02435 | 0.08033 | Not OverKern | P/A+Mx/Zx+Mz/Zz | 520.03/6.21+(41.77)/2.79+(12.66)/2.38 | 104.01 | 229 | OK
| 1404 | 4.91 | 535.5 | 11.1 | 36.98 | -14.07 | 0.02627 | 0.06907 | Not OverKern | P/A+Mx/Zx+Mz/Zz | 535.5/6.21+(36.98)/2.79+(14.07)/2.38 | 105.38 | 229 | OK
| 1501 | 5.78 | 604.37 | 3.94 | 3.1 | -16.18 | 0.02677 | 0.00513 | Not OverKern | P/A+Mx/Zx+Mz/Zz | 604.37/6.21+(3.1)/2.79+(16.18)/2.38 | 105.23 | 229 | OK
| 1601 | 5.42 | 606.15 | 5.38 | 9.97 | -15.02 | 0.02478 | 0.01645 | Not OverKern | P/A+Mx/Zx+Mz/Zz | 606.15/6.21+(9.97)/2.79+(15.02)/2.38 | 107.49 | 229 | OK
| 1602 | 6.87 | 608.48 | 6.26 | 13.95 | -20.5 | 0.03369 | 0.02292 | Not OverKern | P/A+Mx/Zx+Mz/Zz | 608.48/6.21+(13.95)/2.79+(20.5)/2.38 | 111.59 | 229 | OK
| 1603 | 6.11 | 605.77 | 4.03 | 4.27 | -17.62 | 0.02909 | 0.00705 | Not OverKern | P/A+Mx/Zx+Mz/Zz | 605.77/6.21+(4.27)/2.79+(17.62)/2.38 | 106.48 | 229 | OK
| 1604 | 6.18 | 608.86 | 7.71 | 20.01 | -17.9 | 0.0294 | 0.03286 | Not OverKern | P/A+Mx/Zx+Mz/Zz | 608.86/6.21+(20.01)/2.79+(17.9)/2.38 | 112.72 | 229 | OK
|  | Maximum Pressure = 115.47 Load Case 1204 |  |  |  | Maximum Fy = 415.58 Load Case 1604
600 | 1101 | 11.57 | 590.9 | -6.11 | -20.68 | -29.77 | 0.05038 | 0.03499 | Not OverKern | P/A+Mx/Zx+Mz/Zz | 590.9/6.76+(20.68)/2.93+(29.77)/2.93 | 104.63 | 232 | OK
| 1201 | 0.8 | 587.74 | -15.03 | -54.28 | 5.52 | 0.00939 | 0.09235 | Not OverKern | P/A+Mx/Zx+Mz/Zz | 587.74/6.76+(54.28)/2.93+(5.52)/2.93 | 107.36 | 232 | OK
| 1202 | 22.33 | 594.09 | 3.52 | 14.63 | -65.04 | 0.10948 | 0.02463 | Not OverKern | P/A+Mx/Zx+Mz/Zz | 594.09/6.76+(14.63)/2.93+(65.04)/2.93 | 115.08 | 232 | OK
| 1203 | 12.03 | 601.88 | -42.52 | -154.09 | -31.3 | 0.052 | 0.25602 | Not OverKern | P/A+Mx/Zx+Mz/Zz | 601.88/6.76+(154.09)/2.93+(31.3)/2.93 | 152.32 | 232 | OK
| 1204 | 11.1 | 579.91 | 30.29 | 112.72 | -28.23 | 0.04868 | 0.19438 | Not OverKern | P/A+Mx/Zx+Mz/Zz | 579.91/6.76+(112.72)/2.93+(28.23)/2.93 | 133.9 | 232 | OK
| 1301 | 10.85 | 682.36 | -32.76 | -120.86 | -25.27 | 0.03703 | 0.17712 | Not OverKern | P/A+Mx/Zx+Mz/Zz | 682.36/6.76+(120.86)/2.93+(25.27)/2.93 | 150.82 | 232 | OK
| 1401 | 3.49 | 657.28 | -32.34 | -119.33 | -1.68 | 0.00256 | 0.18156 | Not OverKern | P/A+Mx/Zx+Mz/Zz | 657.28/6.76+(119.33)/2.93+(1.68)/2.93 | 138.54 | 232 | OK
| 1402 | 18.57 | 661.73 | -19.35 | -71.08 | -51.1 | 0.07723 | 0.10742 | Not OverKern | P/A+Mx/Zx+Mz/Zz | 661.73/6.76+(71.08)/2.93+(51.1)/2.93 | 139.6 | 232 | OK
| 1403 | 11.36 | 667.18 | -51.58 | -189.2 | -27.48 | 0.04118 | 0.28358 | Not OverKern | P/A+Mx/Zx+Mz/Zz | 667.18/6.76+(189.2)/2.93+(27.48)/2.93 | 172.66 | 232 | OK
| 1404 | 10.7 | 651.8 | -0.61 | -2.43 | -25.32 | 0.03885 | 0.00372 | Not OverKern | P/A+Mx/Zx+Mz/Zz | 651.8/6.76+(2.43)/2.93+(25.32)/2.93 | 105.89 | 232 | OK
| 1501 | 12.94 | 746.42 | -36.18 | -127.93 | -30.64 | 0.04105 | 0.17139 | Not OverKern | P/A+Mx/Zx+Mz/Zz | 746.42/6.76+(127.93)/2.93+(30.64)/2.93 | 164.55 | 232 | OK
| 1601 | 12.24 | 744.09 | -31.33 | -109.54 | -28.46 | 0.03825 | 0.14721 | Not OverKern | P/A+Mx/Zx+Mz/Zz | 744.09/6.76+(109.54)/2.93+(28.46)/2.93 | 157.18 | 232 | OK
| 1602 | 15.25 | 744.98 | -28.73 | -99.89 | -38.33 | 0.05145 | 0.13408 | Not OverKern | P/A+Mx/Zx+Mz/Zz | 744.98/6.76+(99.89)/2.93+(38.33)/2.93 | 157.39 | 232 | OK
| 1603 | 13.81 | 746.07 | -35.18 | -123.52 | -33.62 | 0.04506 | 0.16556 | Not OverKern | P/A+Mx/Zx+Mz/Zz | 746.07/6.76+(123.52)/2.93+(33.62)/2.93 | 164.01 | 232 | OK
| 1604 | 13.68 | 743 | -24.98 | -86.15 | -33.18 | 0.04465 | 0.11595 | Not OverKern | P/A+Mx/Zx+Mz/Zz | 743/6.76+(86.15)/2.93+(33.18)/2.93 | 150.65 | 232 | OK
|  | Maximum Pressure = 172.66 Load Case 1403 |  |  |  | Maximum Fy = 515.68 Load Case 1501
625 | 1101 | -5.51 | 467.46 | 6.23 | 20.25 | 17.19 | 0.03677 | 0.04333 | Not OverKern | P/A+Mx/Zx+Mz/Zz | 467.46/6.21+(20.25)/2.79+(17.19)/2.38 | 89.74 | 229 | OK
| 1201 | -10.18 | 468.65 | 2.86 | 5.26 | 35 | 0.07469 | 0.01122 | Not OverKern | P/A+Mx/Zx+Mz/Zz | 468.65/6.21+(5.26)/2.79+(35)/2.38 | 92.05 | 229 | OK
| 1202 | -0.83 | 466.23 | 8.88 | 32.63 | -0.66 | 0.00141 | 0.06998 | Not OverKern | P/A+Mx/Zx+Mz/Zz | 466.23/6.21+(32.63)/2.79+(0.66)/2.38 | 87.03 | 229 | OK
| 1203 | -5.51 | 458.15 | -5.66 | -30.18 | 17.4 | 0.03798 | 0.06587 | Not OverKern | P/A+Mx/Zx+Mz/Zz | 458.15/6.21+(30.18)/2.79+(17.4)/2.38 | 91.88 | 229 | OK
| 1204 | -5.51 | 476.77 | 18.11 | 70.67 | 16.97 | 0.03559 | 0.14823 | Not OverKern | P/A+Mx/Zx+Mz/Zz | 476.77/6.21+(70.67)/2.79+(16.97)/2.38 | 109.19 | 229 | OK
| 1301 | -7.59 | 513.86 | 0.83 | -8.49 | 25.37 | 0.04936 | 0.01652 | Not OverKern | P/A+Mx/Zx+Mz/Zz | 513.86/6.21+(8.49)/2.79+(25.37)/2.38 | 96.44 | 229 | OK
| 1401 | -10.34 | 503.09 | -0.17 | -11.79 | 35.79 | 0.07115 | 0.02343 | Not OverKern | P/A+Mx/Zx+Mz/Zz | 503.09/6.21+(11.79)/2.79+(35.79)/2.38 | 100.27 | 229 | OK
| 1402 | -3.79 | 501.39 | 4.04 | 7.37 | 10.83 | 0.02159 | 0.0147 | Not OverKern | P/A+Mx/Zx+Mz/Zz | 501.39/6.21+(7.37)/2.79+(10.83)/2.38 | 87.92 | 229 | OK
| 1403 | -7.07 | 495.74 | -6.14 | -36.6 | 23.47 | 0.04735 | 0.07384 | Not OverKern | P/A+Mx/Zx+Mz/Zz | 495.74/6.21+(36.6)/2.79+(23.47)/2.38 | 102.79 | 229 | OK
| 1404 | -7.07 | 508.78 | 10.5 | 34.01 | 23.17 | 0.04554 | 0.06684 | Not OverKern | P/A+Mx/Zx+Mz/Zz | 508.78/6.21+(34.01)/2.79+(23.17)/2.38 | 103.83 | 229 | OK
| 1501 | -8.84 | 576.68 | 4.33 | 4.5 | 29.26 | 0.05074 | 0.0078 | Not OverKern | P/A+Mx/Zx+Mz/Zz | 576.68/6.21+(4.5)/2.79+(29.26)/2.38 | 106.76 | 229 | OK
| 1601 | -9.24 | 578.89 | 5.78 | 11.43 | 30.54 | 0.05275 | 0.01975 | Not OverKern | P/A+Mx/Zx+Mz/Zz | 578.89/6.21+(11.43)/2.79+(30.54)/2.38 | 110.14 | 229 | OK
| 1602 | -7.93 | 578.55 | 6.62 | 15.26 | 25.55 | 0.04416 | 0.02637 | Not OverKern | P/A+Mx/Zx+Mz/Zz | 578.55/6.21+(15.26)/2.79+(25.55)/2.38 | 109.36 | 229 | OK
| 1603 | -8.59 | 577.42 | 4.59 | 6.48 | 28.09 | 0.04864 | 0.01121 | Not OverKern | P/A+Mx/Zx+Mz/Zz | 577.42/6.21+(6.48)/2.79+(28.09)/2.38 | 107.1 | 229 | OK
| 1604 | -8.59 | 580.02 | 7.92 | 20.59 | 28.03 | 0.04832 | 0.03551 | Not OverKern | P/A+Mx/Zx+Mz/Zz | 580.02/6.21+(20.59)/2.79+(28.03)/2.38 | 112.54 | 229 | OK
|  | Maximum Pressure = 112.54 Load Case 1604 |  |  |  | Maximum Fy = 386.74 Load Case 1604
626 | 1101 | -12.82 | 564.86 | -5.97 | -20.1 | 33.03 | 0.05848 | 0.03559 | Not OverKern | P/A+Mx/Zx+Mz/Zz | 564.86/6.76+(20.1)/2.93+(33.03)/2.93 | 101.7 | 232 | OK
| 1201 | -22.52 | 570.99 | -15.1 | -54.2 | 65.04 | 0.11391 | 0.09492 | Not OverKern | P/A+Mx/Zx+Mz/Zz | 570.99/6.76+(54.2)/2.93+(65.04)/2.93 | 125.17 | 232 | OK
| 1202 | -3.13 | 558.76 | 3.88 | 15.74 | 1.06 | 0.00189 | 0.02817 | Not OverKern | P/A+Mx/Zx+Mz/Zz | 558.76/6.76+(15.74)/2.93+(1.06)/2.93 | 88.39 | 232 | OK
| 1203 | -12.66 | 574.29 | -38.38 | -138.81 | 32.36 | 0.05634 | 0.24171 | Not OverKern | P/A+Mx/Zx+Mz/Zz | 574.29/6.76+(138.81)/2.93+(32.36)/2.93 | 143.38 | 232 | OK
| 1204 | -12.99 | 555.43 | 26.44 | 98.61 | 33.73 | 0.06074 | 0.17755 | Not OverKern | P/A+Mx/Zx+Mz/Zz | 555.43/6.76+(98.61)/2.93+(33.73)/2.93 | 127.34 | 232 | OK
| 1301 | -18.86 | 657.35 | -32.87 | -121.03 | 51.12 | 0.07776 | 0.18412 | Not OverKern | P/A+Mx/Zx+Mz/Zz | 657.35/6.76+(121.03)/2.93+(51.12)/2.93 | 156.01 | 232 | OK
| 1401 | -24.14 | 638.52 | -32.54 | -119.68 | 69 | 0.10807 | 0.18744 | Not OverKern | P/A+Mx/Zx+Mz/Zz | 638.52/6.76+(119.68)/2.93+(69)/2.93 | 158.87 | 232 | OK
| 1402 | -10.56 | 629.96 | -19.25 | -70.72 | 24.21 | 0.03842 | 0.11226 | Not OverKern | P/A+Mx/Zx+Mz/Zz | 629.96/6.76+(70.72)/2.93+(24.21)/2.93 | 125.59 | 232 | OK
| 1403 | -17.24 | 640.83 | -48.83 | -178.9 | 46.12 | 0.07198 | 0.27917 | Not OverKern | P/A+Mx/Zx+Mz/Zz | 640.83/6.76+(178.9)/2.93+(46.12)/2.93 | 171.61 | 232 | OK
| 1404 | -17.46 | 627.63 | -3.45 | -12.69 | 47.07 | 0.07499 | 0.02022 | Not OverKern | P/A+Mx/Zx+Mz/Zz | 627.63/6.76+(12.69)/2.93+(47.07)/2.93 | 113.24 | 232 | OK
| 1501 | -21.23 | 719.64 | -36.33 | -128.23 | 57.23 | 0.07952 | 0.17818 | Not OverKern | P/A+Mx/Zx+Mz/Zz | 719.64/6.76+(128.23)/2.93+(57.23)/2.93 | 169.76 | 232 | OK
| 1601 | -21.8 | 717.82 | -31.43 | -109.65 | 59.03 | 0.08224 | 0.15275 | Not OverKern | P/A+Mx/Zx+Mz/Zz | 717.82/6.76+(109.65)/2.93+(59.03)/2.93 | 163.77 | 232 | OK
| 1602 | -19.08 | 716.11 | -28.77 | -99.85 | 50.06 | 0.0699 | 0.13944 | Not OverKern | P/A+Mx/Zx+Mz/Zz | 716.11/6.76+(99.85)/2.93+(50.06)/2.93 | 157.11 | 232 | OK
| 1603 | -20.42 | 718.28 | -34.68 | -121.48 | 54.45 | 0.07581 | 0.16912 | Not OverKern | P/A+Mx/Zx+Mz/Zz | 718.28/6.76+(121.48)/2.93+(54.45)/2.93 | 166.31 | 232 | OK
| 1604 | -20.46 | 715.64 | -25.61 | -88.25 | 54.64 | 0.07635 | 0.12331 | Not OverKern | P/A+Mx/Zx+Mz/Zz | 715.64/6.76+(88.25)/2.93+(54.64)/2.93 | 154.64 | 232 | OK
|  | Maximum Pressure = 171.61 Load Case 1403 |  |  |  | Maximum Fy = 488.9 Load Case 1501
651 | 1101 | 36.25 | 565.39 | 7.2 | 23.87 | -54.28 | 0.096 | 0.04222 | Not OverKern | P/A+Mx/Zx+Mz/Zz | 565.39/6.9+(23.87)/3.45+(54.28)/2.64 | 109.38 | 230 | OK
| 1201 | -25.11 | 494.31 | 4 | 9.8 | 47.42 | 0.09592 | 0.01983 | Not OverKern | P/A+Mx/Zx+Mz/Zz | 494.31/6.9+(9.8)/3.45+(47.42)/2.64 | 92.41 | 230 | OK
| 1202 | 97.66 | 636.51 | 9.72 | 35.43 | -156.04 | 0.24515 | 0.05566 | Not OverKern | P/A+Mx/Zx+Mz/Zz | 636.51/6.9+(35.43)/3.45+(156.04)/2.64 | 161.51 | 230 | OK
| 1203 | 33.34 | 553.86 | -5.28 | -26.89 | -49.6 | 0.08955 | 0.04855 | Not OverKern | P/A+Mx/Zx+Mz/Zz | 553.86/6.9+(26.89)/3.45+(49.6)/2.64 | 106.82 | 230 | OK
| 1204 | 39.15 | 576.91 | 19.67 | 74.62 | -58.92 | 0.10214 | 0.12934 | Not OverKern | P/A+Mx/Zx+Mz/Zz | 576.91/6.9+(74.61)/3.45+(58.92)/2.64 | 127.52 | 230 | OK
| 1301 | 21.09 | 601.73 | 1.18 | -7.67 | -28.33 | 0.04709 | 0.01275 | Not OverKern | P/A+Mx/Zx+Mz/Zz | 601.73/6.9+(7.67)/3.45+(28.34)/2.64 | 100.14 | 230 | OK
| 1401 | -18.07 | 542.89 | 0.44 | -9.64 | 36.36 | 0.06697 | 0.01776 | Not OverKern | P/A+Mx/Zx+Mz/Zz | 542.89/6.9+(9.64)/3.45+(36.35)/2.64 | 95.22 | 230 | OK
| 1402 | 67.87 | 642.43 | 4.45 | 8.3 | -106.07 | 0.1651 | 0.01293 | Not OverKern | P/A+Mx/Zx+Mz/Zz | 642.43/6.9+(8.3)/3.45+(106.06)/2.64 | 135.61 | 230 | OK
| 1403 | 22.84 | 584.57 | -6.05 | -35.32 | -31.55 | 0.05397 | 0.06041 | Not OverKern | P/A+Mx/Zx+Mz/Zz | 584.57/6.9+(35.32)/3.45+(31.55)/2.64 | 106.88 | 230 | OK
| 1404 | 26.91 | 600.71 | 11.42 | 35.74 | -38.08 | 0.06338 | 0.0595 | Not OverKern | P/A+Mx/Zx+Mz/Zz | 600.71/6.9+(35.74)/3.45+(38.08)/2.64 | 111.81 | 230 | OK
| 1501 | 30.08 | 684.26 | 5.03 | 6.58 | -41.76 | 0.06103 | 0.00961 | Not OverKern | P/A+Mx/Zx+Mz/Zz | 684.26/6.9+(6.58)/3.45+(41.76)/2.64 | 116.86 | 230 | OK
| 1601 | 27.17 | 683.35 | 6.74 | 14.63 | -36.82 | 0.05387 | 0.02141 | Not OverKern | P/A+Mx/Zx+Mz/Zz | 683.35/6.9+(14.63)/3.45+(36.82)/2.64 | 117.2 | 230 | OK
| 1602 | 44.36 | 703.25 | 7.54 | 18.22 | -65.3 | 0.09285 | 0.02591 | Not OverKern | P/A+Mx/Zx+Mz/Zz | 703.25/6.9+(18.22)/3.45+(65.3)/2.64 | 131.89 | 230 | OK
| 1603 | 35.35 | 691.68 | 5.44 | 9.5 | -50.4 | 0.07286 | 0.01373 | Not OverKern | P/A+Mx/Zx+Mz/Zz | 691.68/6.9+(9.5)/3.45+(50.4)/2.64 | 122.05 | 230 | OK
| 1604 | 36.17 | 694.91 | 8.93 | 23.7 | -51.71 | 0.07441 | 0.03411 | Not OverKern | P/A+Mx/Zx+Mz/Zz | 694.91/6.9+(23.7)/3.45+(51.7)/2.64 | 127.13 | 230 | OK
|  | Maximum Pressure = 161.51 Load Case 1202 |  |  |  | Maximum Fy = 480.3 Load Case 1602
652 | 1101 | 121.57 | 671.49 | -7.59 | -24.38 | -202.39 | 0.30141 | 0.03631 | Not OverKern | P/A+Mx/Zx+Mz/Zz | 671.49/7.84+(24.38)/3.66+(202.39)/3.66 | 147.63 | 232 | OK
| 1201 | 55.02 | 629.54 | -15.46 | -53.65 | -82.19 | 0.13056 | 0.08522 | Not OverKern | P/A+Mx/Zx+Mz/Zz | 629.54/7.84+(53.65)/3.66+(82.19)/3.66 | 117.43 | 232 | OK
| 1202 | 188.07 | 713.43 | 1.03 | 6.76 | -322.5 | 0.45205 | 0.00947 | Not OverKern | P/A+Mx/Zx+Mz/Zz | 713.43/7.84+(6.76)/3.66+(322.5)/3.66 | 180.99 | 232 | OK
| 1203 | 123.93 | 681.29 | -40.35 | -141.01 | -206.57 | 0.3032 | 0.20698 | Not OverKern | P/A+Mx/Zx+Mz/Zz | 681.29/7.84+(141.01)/3.66+(206.57)/3.66 | 181.9 | 232 | OK
| 1204 | 119.21 | 661.7 | 25.17 | 92.24 | -198.22 | 0.29956 | 0.1394 | Not OverKern | P/A+Mx/Zx+Mz/Zz | 661.7/7.84+(92.24)/3.66+(198.22)/3.66 | 163.79 | 232 | OK
| 1301 | 129.68 | 767.3 | -37.74 | -135.18 | -212.55 | 0.27701 | 0.17618 | Not OverKern | P/A+Mx/Zx+Mz/Zz | 767.3/7.84+(135.18)/3.66+(212.55)/3.66 | 192.91 | 232 | OK
| 1401 | 81.07 | 713.98 | -35.71 | -127.97 | -125.88 | 0.17631 | 0.17923 | Not OverKern | P/A+Mx/Zx+Mz/Zz | 713.98/7.84+(127.97)/3.66+(125.88)/3.66 | 160.45 | 232 | OK
| 1402 | 174.2 | 772.7 | -24.17 | -85.69 | -294.08 | 0.38059 | 0.1109 | Not OverKern | P/A+Mx/Zx+Mz/Zz | 772.7/7.84+(85.69)/3.66+(294.08)/3.66 | 202.36 | 232 | OK
| 1403 | 129.3 | 750.2 | -53.13 | -189.12 | -212.93 | 0.28383 | 0.25209 | Not OverKern | P/A+Mx/Zx+Mz/Zz | 750.2/7.84+(189.12)/3.66+(212.93)/3.66 | 205.58 | 232 | OK
| 1404 | 126 | 736.49 | -7.27 | -25.84 | -207.09 | 0.28119 | 0.03509 | Not OverKern | P/A+Mx/Zx+Mz/Zz | 736.49/7.84+(25.84)/3.66+(207.09)/3.66 | 157.61 | 232 | OK
| 1501 | 155.98 | 848.13 | -42.01 | -144.8 | -256.3 | 0.30219 | 0.17072 | Not OverKern | P/A+Mx/Zx+Mz/Zz | 848.13/7.84+(144.8)/3.66+(256.3)/3.66 | 217.81 | 232 | OK
| 1601 | 152.17 | 843.7 | -36.28 | -123.5 | -249.44 | 0.29565 | 0.14638 | Not OverKern | P/A+Mx/Zx+Mz/Zz | 843.7/7.84+(123.5)/3.66+(249.44)/3.66 | 209.55 | 232 | OK
| 1602 | 170.8 | 855.44 | -33.97 | -115.04 | -283.08 | 0.33092 | 0.13448 | Not OverKern | P/A+Mx/Zx+Mz/Zz | 855.44/7.84+(115.04)/3.66+(283.08)/3.66 | 217.93 | 232 | OK
| 1603 | 161.81 | 850.94 | -39.77 | -135.74 | -266.84 | 0.31358 | 0.15952 | Not OverKern | P/A+Mx/Zx+Mz/Zz | 850.94/7.84+(135.74)/3.66+(266.84)/3.66 | 218.57 | 232 | OK
| 1604 | 161.15 | 848.2 | -30.59 | -103.07 | -265.67 | 0.31322 | 0.12152 | Not OverKern | P/A+Mx/Zx+Mz/Zz | 848.2/7.84+(103.07)/3.66+(265.67)/3.66 | 208.97 | 232 | OK
|  | Maximum Pressure = 218.57 Load Case 1603 |  |  |  | Maximum Fy = 587.98 Load Case 1602
685 | 1101 | -45.04 | 471.96 | 6.96 | 23.86 | 68.03 | 0.14414 | 0.05056 | Not OverKern | P/A+Mx/Zx+Mz/Zz | 471.96/6.76+(23.86)/2.93+(68.03)/2.93 | 101.19 | 229 | OK
| 1201 | -106.12 | 541.58 | 6.42 | 21.61 | 165.62 | 0.30582 | 0.0399 | Not OverKern | P/A+Mx/Zx+Mz/Zz | 541.58/6.76+(21.61)/2.93+(165.62)/2.93 | 144.03 | 229 | OK
| 1202 | 16.09 | 402.06 | 6.93 | 24.18 | -29.64 | 0.07372 | 0.06014 | Not OverKern | P/A+Mx/Zx+Mz/Zz | 402.06/6.76+(24.18)/2.93+(29.64)/2.93 | 77.85 | 229 | OK
| 1203 | -46.86 | 459.68 | 3.33 | 13.4 | 70.99 | 0.15443 | 0.02915 | Not OverKern | P/A+Mx/Zx+Mz/Zz | 459.68/6.76+(13.4)/2.93+(70.99)/2.93 | 96.81 | 229 | OK
| 1204 | -43.22 | 484.23 | 10.58 | 34.31 | 65.07 | 0.13438 | 0.07086 | Not OverKern | P/A+Mx/Zx+Mz/Zz | 484.23/6.76+(34.31)/2.93+(65.07)/2.93 | 105.56 | 229 | OK
| 1301 | -75.46 | 526.57 | 8.73 | 28.48 | 115.52 | 0.21938 | 0.05408 | Not OverKern | P/A+Mx/Zx+Mz/Zz | 526.57/6.76+(28.48)/2.93+(115.52)/2.93 | 127.05 | 229 | OK
| 1401 | -110.61 | 561.65 | 7.91 | 25.75 | 171.95 | 0.30616 | 0.04585 | Not OverKern | P/A+Mx/Zx+Mz/Zz | 561.65/6.76+(25.75)/2.93+(171.95)/2.93 | 150.57 | 229 | OK
| 1402 | -25.07 | 463.99 | 8.27 | 27.55 | 35.28 | 0.07604 | 0.05938 | Not OverKern | P/A+Mx/Zx+Mz/Zz | 463.99/6.76+(27.55)/2.93+(35.28)/2.93 | 90.09 | 229 | OK
| 1403 | -69.13 | 504.32 | 5.75 | 20 | 105.72 | 0.20963 | 0.03965 | Not OverKern | P/A+Mx/Zx+Mz/Zz | 504.32/6.76+(20)/2.93+(105.72)/2.93 | 117.52 | 229 | OK
| 1404 | -66.58 | 521.51 | 10.82 | 34.64 | 101.57 | 0.19476 | 0.06642 | Not OverKern | P/A+Mx/Zx+Mz/Zz | 521.51/6.76+(34.64)/2.93+(101.57)/2.93 | 123.64 | 229 | OK
| 1501 | -86.54 | 575.41 | 10.71 | 35.3 | 132.22 | 0.22979 | 0.06135 | Not OverKern | P/A+Mx/Zx+Mz/Zz | 575.41/6.76+(35.3)/2.93+(132.22)/2.93 | 142.31 | 229 | OK
| 1601 | -89.88 | 582.41 | 10.67 | 35.44 | 137.63 | 0.23631 | 0.06085 | Not OverKern | P/A+Mx/Zx+Mz/Zz | 582.41/6.76+(35.44)/2.93+(137.63)/2.93 | 145.24 | 229 | OK
| 1602 | -72.77 | 562.88 | 10.74 | 35.8 | 110.29 | 0.19593 | 0.06361 | Not OverKern | P/A+Mx/Zx+Mz/Zz | 562.88/6.76+(35.8)/2.93+(110.29)/2.93 | 133.14 | 229 | OK
| 1603 | -81.58 | 570.94 | 10.23 | 34.28 | 124.37 | 0.21784 | 0.06005 | Not OverKern | P/A+Mx/Zx+Mz/Zz | 570.94/6.76+(34.28)/2.93+(124.37)/2.93 | 138.62 | 229 | OK
| 1604 | -81.07 | 574.38 | 11.25 | 37.21 | 123.54 | 0.21509 | 0.06479 | Not OverKern | P/A+Mx/Zx+Mz/Zz | 574.38/6.76+(37.21)/2.93+(123.54)/2.93 | 139.84 | 229 | OK
|  | Maximum Pressure = 150.57 Load Case 1401 |  |  |  | Maximum Fy = 372.08 Load Case 1601
686 | 1101 | -127.19 | 528.54 | -6.83 | -15.82 | 213.89 | 0.40469 | 0.02993 | Not OverKern | P/A+Mx/Zx+Mz/Zz | 528.54/6.76+(15.82)/2.93+(213.89)/2.93 | 156.6 | 232 | OK
| 1201 | -191.93 | 586 | -19.33 | -38.36 | 329.28 | 0.56191 | 0.06546 | OverKern ex | P/A' , A'=1/2*(L1x+L2x)Bz | 586/ 0.5/(2.11 + 0.07) x 2.6) | 206.5241 | 232 | OK
| 1202 | -62.48 | 471.31 | 6.16 | 9.07 | 98.57 | 0.20914 | 0.01924 | Not OverKern | P/A+Mx/Zx+Mz/Zz | 471.31/6.76+(9.07)/2.93+(98.57)/2.93 | 106.46 | 232 | OK
| 1203 | -126.32 | 542.46 | -45.79 | -86.52 | 212.3 | 0.39137 | 0.1595 | Not OverKern | P/A+Mx/Zx+Mz/Zz | 542.46/6.76+(86.52)/2.93+(212.3)/2.93 | 182.26 | 232 | OK
| 1204 | -128.06 | 514.62 | 32.13 | 54.89 | 215.5 | 0.41875 | 0.10666 | Not OverKern | P/A+Mx/Zx+Mz/Zz | 514.62/6.76+(54.89)/2.93+(215.5)/2.93 | 168.43 | 232 | OK
| 1301 | -181.26 | 627.49 | -43.89 | -81.9 | 306.87 | 0.48904 | 0.13053 | OverKern ex | P/A' , A'=1/2*(L1x+L2x)Bz | 627.49/ 0.5/(2.32 + 0.08) x 2.6) | 201.2747 | 232 | OK
| 1401 | -213.06 | 642.97 | -43.37 | -81.15 | 364.4 | 0.56674 | 0.12622 | OverKern ex | P/A' , A'=1/2*(L1x+L2x)Bz | 642.97/ 0.5/(2.1 + 0.07) x 2.6) | 228.095 | 232 | OK
| 1402 | -122.45 | 562.69 | -25.53 | -47.96 | 202.9 | 0.36059 | 0.08523 | Not OverKern | P/A+Mx/Zx+Mz/Zz | 562.69/6.76+(47.96)/2.93+(202.9)/2.93 | 168.87 | 232 | OK
| 1403 | -167.13 | 612.49 | -61.9 | -114.88 | 282.5 | 0.46123 | 0.18756 | OverKern ex | P/A' , A'=1/2*(L1x+L2x)Bz | 612.49/ 0.5/(2.4 + 0.08) x 2.6) | 189.9497 | 232 | OK
| 1404 | -168.35 | 593.01 | -7.36 | -15.9 | 284.74 | 0.48016 | 0.02681 | OverKern ex | P/A' , A'=1/2*(L1x+L2x)Bz | 593.01/ 0.5/(2.34 + 0.08) x 2.6) | 188.1552 | 232 | OK
| 1501 | -208.88 | 672.89 | -45.5 | -88.98 | 353.3 | 0.52505 | 0.13224 | OverKern ex | P/A' , A'=1/2*(L1x+L2x)Bz | 672.89/ 0.5/(2.21 + 0.08) x 2.6) | 225.8663 | 232 | OK
| 1601 | -212.13 | 671.79 | -38.43 | -76.5 | 359.12 | 0.53457 | 0.11387 | OverKern ex | P/A' , A'=1/2*(L1x+L2x)Bz | 671.79/ 0.5/(2.19 + 0.08) x 2.6) | 228.3027 | 232 | OK
| 1602 | -194.01 | 655.74 | -34.87 | -69.87 | 326.82 | 0.4984 | 0.10656 | OverKern ex | P/A' , A'=1/2*(L1x+L2x)Bz | 655.74/ 0.5/(2.29 + 0.08) x 2.6) | 212.791 | 232 | OK
| 1603 | -202.95 | 665.7 | -42.14 | -83.25 | 342.74 | 0.51486 | 0.12506 | OverKern ex | P/A' , A'=1/2*(L1x+L2x)Bz | 665.7/ 0.5/(2.24 + 0.08) x 2.6) | 220.553 | 232 | OK
| 1604 | -203.19 | 661.8 | -31.23 | -63.46 | 343.18 | 0.51856 | 0.09589 | OverKern ex | P/A' , A'=1/2*(L1x+L2x)Bz | 661.8/ 0.5/(2.23 + 0.08) x 2.6) | 220.3005 | 232 | OK
|  | Maximum Pressure = 228.3 Load Case 1601 |  |  |  | Maximum Fy = 442.15 Load Case 1501
701 | 1101 | 30.27 | 415.34 | 0.4 | 7.81 | -46.3 | 0.11149 | 0.0188 | Not OverKern | P/A+Mx/Zx+Mz/Zz | 415.34/6.2+(7.81)/3.2+(46.3)/2.07 | 91.83 | 230 | OK
| 1201 | -9.82 | 350.68 | -13.48 | -15.57 | 19.71 | 0.05621 | 0.0444 | Not OverKern | P/A+Mx/Zx+Mz/Zz | 350.68/6.2+(15.57)/3.2+(19.71)/2.07 | 70.96 | 230 | OK
| 1202 | 70.35 | 479.76 | 13.16 | 28.12 | -112.3 | 0.23409 | 0.05861 | Not OverKern | P/A+Mx/Zx+Mz/Zz | 479.76/6.2+(28.12)/3.2+(112.3)/2.07 | 140.5 | 230 | OK
| 1203 | 29.99 | 392.67 | -37.59 | -54.46 | -45.9 | 0.11688 | 0.13871 | Not OverKern | P/A+Mx/Zx+Mz/Zz | 392.67/6.2+(54.46)/3.2+(45.9)/2.07 | 102.54 | 230 | OK
| 1204 | 30.54 | 438.01 | 38.39 | 70.09 | -46.7 | 0.10662 | 0.16001 | Not OverKern | P/A+Mx/Zx+Mz/Zz | 438.01/6.2+(70.08)/3.2+(46.7)/2.07 | 115.12 | 230 | OK
| 1301 | 21.03 | 398.78 | -27.52 | -33.85 | -30.8 | 0.07722 | 0.08488 | Not OverKern | P/A+Mx/Zx+Mz/Zz | 398.78/6.2+(33.85)/3.2+(30.8)/2.07 | 89.79 | 230 | OK
| 1401 | -4.72 | 357.66 | -30.26 | -39.8 | 11.53 | 0.03224 | 0.11128 | Not OverKern | P/A+Mx/Zx+Mz/Zz | 357.66/6.2+(39.8)/3.2+(11.53)/2.07 | 75.69 | 230 | OK
| 1402 | 51.4 | 448.01 | -11.61 | -9.22 | -80.88 | 0.18053 | 0.02057 | Not OverKern | P/A+Mx/Zx+Mz/Zz | 448.01/6.2+(9.22)/3.2+(80.88)/2.07 | 114.27 | 230 | OK
| 1403 | 23.15 | 387.05 | -47.13 | -67.02 | -34.39 | 0.08887 | 0.17314 | Not OverKern | P/A+Mx/Zx+Mz/Zz | 387.05/6.2+(67.02)/3.2+(34.4)/2.07 | 99.99 | 230 | OK
| 1404 | 23.53 | 418.79 | 6.05 | 20.16 | -34.96 | 0.08347 | 0.04813 | Not OverKern | P/A+Mx/Zx+Mz/Zz | 418.79/6.2+(20.16)/3.2+(34.96)/2.07 | 90.75 | 230 | OK
| 1501 | 27.38 | 431.55 | -24.61 | -27.7 | -40.45 | 0.09373 | 0.0642 | Not OverKern | P/A+Mx/Zx+Mz/Zz | 431.55/6.2+(27.7)/3.2+(40.45)/2.07 | 97.83 | 230 | OK
| 1601 | 25.46 | 432.96 | -19.91 | -20.68 | -37.19 | 0.0859 | 0.04778 | Not OverKern | P/A+Mx/Zx+Mz/Zz | 432.96/6.2+(20.68)/3.2+(37.19)/2.07 | 94.28 | 230 | OK
| 1602 | 36.68 | 451.03 | -16.18 | -14.57 | -55.66 | 0.12341 | 0.0323 | Not OverKern | P/A+Mx/Zx+Mz/Zz | 451.03/6.2+(14.57)/3.2+(55.66)/2.07 | 104.23 | 230 | OK
| 1603 | 31.03 | 438.84 | -23.28 | -26.12 | -46.36 | 0.10565 | 0.05952 | Not OverKern | P/A+Mx/Zx+Mz/Zz | 438.84/6.2+(26.12)/3.2+(46.36)/2.07 | 101.37 | 230 | OK
| 1604 | 31.11 | 445.19 | -12.65 | -8.7 | -46.48 | 0.10442 | 0.01953 | Not OverKern | P/A+Mx/Zx+Mz/Zz | 445.19/6.2+(8.7)/3.2+(46.48)/2.07 | 97.01 | 230 | OK
|  | Maximum Pressure = 140.5 Load Case 1202 |  |  |  | Maximum Fy = 279.35 Load Case 1202
702 | 1101 | 73.42 | 455.24 | -0.5 | -4.06 | -121.69 | 0.26731 | 0.00892 | Not OverKern | P/A+Mx/Zx+Mz/Zz | 455.24/6.25+(4.06)/2.6+(121.69)/2.6 | 121.13 | 232 | OK
| 1201 | 31.64 | 422.25 | -1.13 | -7.43 | -47.48 | 0.11245 | 0.01759 | Not OverKern | P/A+Mx/Zx+Mz/Zz | 422.25/6.25+(7.43)/2.6+(47.48)/2.6 | 88.65 | 232 | OK
| 1202 | 115.2 | 488.46 | 1.2 | 2.27 | -195.89 | 0.40104 | 0.00465 | Not OverKern | P/A+Mx/Zx+Mz/Zz | 488.46/6.25+(2.27)/2.6+(195.89)/2.6 | 154.25 | 232 | OK
| 1203 | 74.13 | 477.82 | -4.12 | -17.14 | -122.78 | 0.25696 | 0.03588 | Not OverKern | P/A+Mx/Zx+Mz/Zz | 477.82/6.25+(17.14)/2.6+(122.78)/2.6 | 130.18 | 232 | OK
| 1204 | 72.71 | 432.65 | 3.12 | 9.02 | -120.61 | 0.27876 | 0.02085 | Not OverKern | P/A+Mx/Zx+Mz/Zz | 432.65/6.25+(9.02)/2.6+(120.61)/2.6 | 119 | 232 | OK
| 1301 | 73.27 | 495.16 | 0.84 | -4.53 | -119.54 | 0.24142 | 0.00914 | Not OverKern | P/A+Mx/Zx+Mz/Zz | 495.16/6.25+(4.53)/2.6+(119.54)/2.6 | 126.87 | 232 | OK
| 1401 | 44.06 | 462.09 | 0.06 | -6.77 | -68.14 | 0.14745 | 0.01466 | Not OverKern | P/A+Mx/Zx+Mz/Zz | 462.09/6.25+(6.77)/2.6+(68.14)/2.6 | 102.7 | 232 | OK
| 1402 | 102.55 | 508.44 | 1.7 | 0.03 | -172.01 | 0.33831 | 6e-05 | Not OverKern | P/A+Mx/Zx+Mz/Zz | 508.44/6.25+(0.03)/2.6+(172.01)/2.6 | 147.41 | 232 | OK
| 1403 | 73.8 | 500.99 | -2.03 | -13.57 | -120.83 | 0.24118 | 0.02708 | Not OverKern | P/A+Mx/Zx+Mz/Zz | 500.99/6.25+(13.57)/2.6+(120.83)/2.6 | 131.77 | 232 | OK
| 1404 | 72.81 | 469.37 | 3.04 | 4.74 | -119.32 | 0.25421 | 0.01011 | Not OverKern | P/A+Mx/Zx+Mz/Zz | 469.37/6.25+(4.74)/2.6+(119.32)/2.6 | 122.74 | 232 | OK
| 1501 | 87.19 | 524.4 | -1.76 | -11.75 | -142.53 | 0.2718 | 0.0224 | Not OverKern | P/A+Mx/Zx+Mz/Zz | 524.4/6.25+(11.75)/2.6+(142.53)/2.6 | 143.15 | 232 | OK
| 1601 | 85.08 | 519.1 | -1.87 | -11.41 | -138.78 | 0.26734 | 0.02198 | Not OverKern | P/A+Mx/Zx+Mz/Zz | 519.1/6.25+(11.41)/2.6+(138.78)/2.6 | 140.73 | 232 | OK
| 1602 | 96.78 | 528.37 | -1.54 | -10.04 | -159.56 | 0.30198 | 0.01901 | Not OverKern | P/A+Mx/Zx+Mz/Zz | 528.37/6.25+(10.04)/2.6+(159.56)/2.6 | 149.67 | 232 | OK
| 1603 | 91.03 | 526.88 | -2.29 | -12.77 | -149.32 | 0.2834 | 0.02424 | Not OverKern | P/A+Mx/Zx+Mz/Zz | 526.88/6.25+(12.77)/2.6+(149.32)/2.6 | 146.54 | 232 | OK
| 1604 | 90.83 | 520.55 | -1.27 | -9.1 | -149.02 | 0.28627 | 0.01749 | Not OverKern | P/A+Mx/Zx+Mz/Zz | 520.55/6.25+(9.1)/2.6+(149.02)/2.6 | 144.01 | 232 | OK
|  | Maximum Pressure = 154.25 Load Case 1202 |  |  |  | Maximum Fy = 316.19 Load Case 1602
725 | 1101 | -25.61 | 517.08 | 2.98 | 8.69 | 38.32 | 0.07412 | 0.01681 | Not OverKern | P/A+Mx/Zx+Mz/Zz | 517.08/6.2+(8.69)/3.2+(38.33)/2.07 | 104.66 | 230 | OK
| 1201 | -63.49 | 566.61 | 0.3 | -3.28 | 100.94 | 0.17814 | 0.00579 | Not OverKern | P/A+Mx/Zx+Mz/Zz | 566.61/6.2+(3.28)/3.2+(100.94)/2.07 | 141.25 | 230 | OK
| 1202 | 12.27 | 467.55 | 4.92 | 17.98 | -24.28 | 0.05192 | 0.03846 | Not OverKern | P/A+Mx/Zx+Mz/Zz | 467.55/6.2+(17.98)/3.2+(24.28)/2.07 | 92.77 | 230 | OK
| 1203 | -25.82 | 510.06 | -9.09 | -40.76 | 38.72 | 0.07591 | 0.0799 | Not OverKern | P/A+Mx/Zx+Mz/Zz | 510.06/6.2+(40.76)/3.2+(38.72)/2.07 | 113.73 | 230 | OK
| 1204 | -25.39 | 524.09 | 15.05 | 58.14 | 37.93 | 0.07236 | 0.11093 | Not OverKern | P/A+Mx/Zx+Mz/Zz | 524.09/6.2+(58.14)/3.2+(37.92)/2.07 | 121.03 | 230 | OK
| 1301 | -44.61 | 586.68 | -1.55 | -15.64 | 68.5 | 0.11677 | 0.02665 | Not OverKern | P/A+Mx/Zx+Mz/Zz | 586.68/6.2+(15.64)/3.2+(68.5)/2.07 | 132.65 | 230 | OK
| 1401 | -66.38 | 603.96 | -2.29 | -17.92 | 104.79 | 0.17351 | 0.02968 | Not OverKern | P/A+Mx/Zx+Mz/Zz | 603.96/6.2+(17.92)/3.2+(104.79)/2.07 | 153.71 | 230 | OK
| 1402 | -13.34 | 534.61 | 0.94 | -3.05 | 17.14 | 0.03206 | 0.00571 | Not OverKern | P/A+Mx/Zx+Mz/Zz | 534.61/6.2+(3.05)/3.2+(17.14)/2.07 | 95.47 | 230 | OK
| 1403 | -40.01 | 564.37 | -8.86 | -44.15 | 61.24 | 0.1085 | 0.07823 | Not OverKern | P/A+Mx/Zx+Mz/Zz | 564.37/6.2+(44.15)/3.2+(61.24)/2.07 | 134.44 | 230 | OK
| 1404 | -39.71 | 574.19 | 8.03 | 25.06 | 60.68 | 0.10569 | 0.04364 | Not OverKern | P/A+Mx/Zx+Mz/Zz | 574.19/6.2+(25.06)/3.2+(60.68)/2.07 | 129.8 | 230 | OK
| 1501 | -49.91 | 651.77 | 0.51 | -7.78 | 76.32 | 0.11709 | 0.01193 | Not OverKern | P/A+Mx/Zx+Mz/Zz | 651.77/6.2+(7.78)/3.2+(76.32)/2.07 | 144.48 | 230 | OK
| 1601 | -51.62 | 655.08 | 1.52 | -2.66 | 79.25 | 0.12098 | 0.00406 | Not OverKern | P/A+Mx/Zx+Mz/Zz | 655.08/6.2+(2.66)/3.2+(79.25)/2.07 | 144.83 | 230 | OK
| 1602 | -41.01 | 641.21 | 2.17 | 0.32 | 61.72 | 0.09625 | 0.00051 | Not OverKern | P/A+Mx/Zx+Mz/Zz | 641.21/6.2+(0.32)/3.2+(61.72)/2.07 | 133.38 | 230 | OK
| 1603 | -46.35 | 647.16 | 0.21 | -7.9 | 70.54 | 0.10901 | 0.0122 | Not OverKern | P/A+Mx/Zx+Mz/Zz | 647.16/6.2+(7.9)/3.2+(70.54)/2.07 | 140.98 | 230 | OK
| 1604 | -46.28 | 649.13 | 3.59 | 5.96 | 70.42 | 0.10848 | 0.00917 | Not OverKern | P/A+Mx/Zx+Mz/Zz | 649.13/6.2+(5.96)/3.2+(70.42)/2.07 | 140.63 | 230 | OK
|  | Maximum Pressure = 153.71 Load Case 1401 |  |  |  | Maximum Fy = 454.67 Load Case 1601
726 | 1101 | -67.1 | 553.16 | -2.21 | -12.08 | 112.41 | 0.20321 | 0.02183 | Not OverKern | P/A+Mx/Zx+Mz/Zz | 553.16/6.25+(12.08)/2.6+(112.41)/2.6 | 136.31 | 232 | OK
| 1201 | -110.4 | 590.33 | -9.24 | -38.32 | 189.79 | 0.3215 | 0.06492 | Not OverKern | P/A+Mx/Zx+Mz/Zz | 590.33/6.25+(38.32)/2.6+(189.79)/2.6 | 182.05 | 232 | OK
| 1202 | -23.81 | 515.98 | 5.69 | 16.43 | 35.05 | 0.06792 | 0.03185 | Not OverKern | P/A+Mx/Zx+Mz/Zz | 515.98/6.25+(16.43)/2.6+(35.05)/2.6 | 102.32 | 232 | OK
| 1203 | -67.25 | 560.13 | -33.57 | -125.04 | 112.59 | 0.20101 | 0.22324 | Not OverKern | P/A+Mx/Zx+Mz/Zz | 560.13/6.25+(125.04)/2.6+(112.59)/2.6 | 180.87 | 232 | OK
| 1204 | -66.95 | 546.18 | 29.15 | 100.9 | 112.23 | 0.20548 | 0.18474 | Not OverKern | P/A+Mx/Zx+Mz/Zz | 546.18/6.25+(100.9)/2.6+(112.23)/2.6 | 169.23 | 232 | OK
| 1301 | -96.68 | 640.45 | -21.94 | -89.06 | 163.48 | 0.25526 | 0.13906 | Not OverKern | P/A+Mx/Zx+Mz/Zz | 640.45/6.25+(89.06)/2.6+(163.48)/2.6 | 199.45 | 232 | OK
| 1401 | -119.59 | 644.64 | -21.93 | -88.2 | 204.87 | 0.31781 | 0.13682 | Not OverKern | P/A+Mx/Zx+Mz/Zz | 644.64/6.25+(88.2)/2.6+(204.87)/2.6 | 215.68 | 232 | OK
| 1402 | -58.98 | 592.6 | -11.48 | -49.87 | 96.56 | 0.16294 | 0.08415 | Not OverKern | P/A+Mx/Zx+Mz/Zz | 592.6/6.25+(49.87)/2.6+(96.56)/2.6 | 151.04 | 232 | OK
| 1403 | -89.39 | 623.5 | -38.96 | -148.9 | 150.84 | 0.24193 | 0.23881 | Not OverKern | P/A+Mx/Zx+Mz/Zz | 623.5/6.25+(148.9)/2.6+(150.84)/2.6 | 214.86 | 232 | OK
| 1404 | -89.18 | 613.75 | 4.95 | 9.27 | 150.59 | 0.24536 | 0.0151 | Not OverKern | P/A+Mx/Zx+Mz/Zz | 613.75/6.25+(9.27)/2.6+(150.59)/2.6 | 159.59 | 232 | OK
| 1501 | -109.35 | 702.12 | -24.57 | -95.09 | 184.58 | 0.26289 | 0.13544 | Not OverKern | P/A+Mx/Zx+Mz/Zz | 702.12/6.25+(95.09)/2.6+(184.58)/2.6 | 219.73 | 232 | OK
| 1601 | -111.39 | 702.34 | -20.8 | -80.61 | 188.26 | 0.26805 | 0.11477 | Not OverKern | P/A+Mx/Zx+Mz/Zz | 702.34/6.25+(80.61)/2.6+(188.26)/2.6 | 215.62 | 232 | OK
| 1602 | -99.27 | 691.93 | -18.71 | -72.95 | 166.6 | 0.24078 | 0.10542 | Not OverKern | P/A+Mx/Zx+Mz/Zz | 691.93/6.25+(72.95)/2.6+(166.6)/2.6 | 202.7 | 232 | OK
| 1603 | -105.35 | 698.11 | -24.21 | -92.76 | 177.46 | 0.2542 | 0.13287 | Not OverKern | P/A+Mx/Zx+Mz/Zz | 698.11/6.25+(92.76)/2.6+(177.46)/2.6 | 215.46 | 232 | OK
| 1604 | -105.31 | 696.16 | -15.42 | -61.11 | 177.42 | 0.25485 | 0.08778 | Not OverKern | P/A+Mx/Zx+Mz/Zz | 696.16/6.25+(61.11)/2.6+(177.42)/2.6 | 202.98 | 232 | OK
|  | Maximum Pressure = 219.73 Load Case 1501 |  |  |  | Maximum Fy = 490.16 Load Case 1601
749 | 1101 | 0 | 500.63 | 3.28 | 11.26 | 0.02 | 4e-05 | 0.02249 | Not OverKern | P/A+Mx/Zx+Mz/Zz | 500.63/6.2+(11.26)/3.2+(0.02)/2.07 | 84.27 | 230 | OK
| 1201 | -0.41 | 494.57 | 3.3 | 10.71 | 2.86 | 0.00579 | 0.02166 | Not OverKern | P/A+Mx/Zx+Mz/Zz | 494.57/6.2+(10.71)/3.2+(2.86)/2.07 | 84.5 | 230 | OK
| 1202 | 0.41 | 506.43 | 2.59 | 9.48 | -2.82 | 0.00558 | 0.01873 | Not OverKern | P/A+Mx/Zx+Mz/Zz | 506.43/6.2+(9.48)/3.2+(2.82)/2.07 | 86.01 | 230 | OK
| 1203 | -0.01 | 476.04 | 3.49 | 11.36 | 0.06 | 0.00012 | 0.02385 | Not OverKern | P/A+Mx/Zx+Mz/Zz | 476.04/6.2+(11.36)/3.2+(0.06)/2.07 | 80.35 | 230 | OK
| 1204 | 0.01 | 525.23 | 3.07 | 11.18 | -0.02 | 3e-05 | 0.02128 | Not OverKern | P/A+Mx/Zx+Mz/Zz | 525.23/6.2+(11.18)/3.2+(0.02)/2.07 | 88.21 | 230 | OK
| 1301 | 0.56 | 534.87 | 8.1 | 25.89 | -0.59 | 0.0011 | 0.0484 | Not OverKern | P/A+Mx/Zx+Mz/Zz | 534.87/6.2+(25.89)/3.2+(0.59)/2.07 | 94.64 | 230 | OK
| 1401 | 0.13 | 522.07 | 6.91 | 21.86 | 1.56 | 0.003 | 0.04186 | Not OverKern | P/A+Mx/Zx+Mz/Zz | 522.07/6.2+(21.86)/3.2+(1.56)/2.07 | 91.78 | 230 | OK
| 1402 | 0.71 | 530.37 | 6.41 | 20.98 | -2.44 | 0.00459 | 0.03957 | Not OverKern | P/A+Mx/Zx+Mz/Zz | 530.37/6.2+(20.98)/3.2+(2.44)/2.07 | 93.27 | 230 | OK
| 1403 | 0.41 | 509.1 | 7.04 | 22.3 | -0.4 | 0.0008 | 0.0438 | Not OverKern | P/A+Mx/Zx+Mz/Zz | 509.1/6.2+(22.3)/3.2+(0.4)/2.07 | 89.27 | 230 | OK
| 1404 | 0.42 | 543.53 | 6.74 | 22.16 | -0.45 | 0.00083 | 0.04077 | Not OverKern | P/A+Mx/Zx+Mz/Zz | 543.53/6.2+(22.16)/3.2+(0.45)/2.07 | 94.8 | 230 | OK
| 1501 | 0.57 | 599.38 | 7.99 | 25.7 | -0.62 | 0.00103 | 0.04289 | Not OverKern | P/A+Mx/Zx+Mz/Zz | 599.38/6.2+(25.7)/3.2+(0.62)/2.07 | 105 | 230 | OK
| 1601 | 0.37 | 603.19 | 7.08 | 22.95 | -0.06 | 0.00011 | 0.03805 | Not OverKern | P/A+Mx/Zx+Mz/Zz | 603.19/6.2+(22.95)/3.2+(0.06)/2.07 | 104.48 | 230 | OK
| 1602 | 0.49 | 604.85 | 6.98 | 22.77 | -0.88 | 0.00145 | 0.03765 | Not OverKern | P/A+Mx/Zx+Mz/Zz | 604.85/6.2+(22.77)/3.2+(0.88)/2.07 | 105.09 | 230 | OK
| 1603 | 0.43 | 600.59 | 7.1 | 23.03 | -0.46 | 0.00077 | 0.03835 | Not OverKern | P/A+Mx/Zx+Mz/Zz | 600.59/6.2+(23.03)/3.2+(0.46)/2.07 | 104.28 | 230 | OK
| 1604 | 0.43 | 607.48 | 7.04 | 23 | -0.48 | 0.00078 | 0.03786 | Not OverKern | P/A+Mx/Zx+Mz/Zz | 607.48/6.2+(23)/3.2+(0.48)/2.07 | 105.39 | 230 | OK
|  | Maximum Pressure = 105.39 Load Case 1604 |  |  |  | Maximum Fy = 407.07 Load Case 1604
750 | 1101 | -0.85 | 561.94 | -4.47 | 10.61 | 2.22 | 0.00395 | 0.01888 | Not OverKern | P/A+Mx/Zx+Mz/Zz | 561.94/6.25+(10.61)/2.6+(2.22)/2.6 | 94.84 | 232 | OK
| 1201 | -2.81 | 568.32 | -19.38 | -13.75 | 9.94 | 0.01748 | 0.02419 | Not OverKern | P/A+Mx/Zx+Mz/Zz | 568.32/6.25+(13.75)/2.6+(9.94)/2.6 | 100.03 | 232 | OK
| 1202 | 1.11 | 555.85 | 10.95 | 37.36 | -5.5 | 0.00989 | 0.06721 | Not OverKern | P/A+Mx/Zx+Mz/Zz | 555.85/6.25+(37.36)/2.6+(5.5)/2.6 | 105.39 | 232 | OK
| 1203 | -0.85 | 586.83 | -66.77 | -93.06 | 2.21 | 0.00377 | 0.15858 | Not OverKern | P/A+Mx/Zx+Mz/Zz | 586.83/6.25+(93.06)/2.6+(2.21)/2.6 | 130.48 | 232 | OK
| 1204 | -0.84 | 537.05 | 57.83 | 114.28 | 2.21 | 0.00412 | 0.21279 | Not OverKern | P/A+Mx/Zx+Mz/Zz | 537.05/6.25+(114.28)/2.6+(2.21)/2.6 | 130.66 | 232 | OK
| 1301 | -0.76 | 652.3 | -47.34 | -49.39 | 3.72 | 0.0057 | 0.07572 | Not OverKern | P/A+Mx/Zx+Mz/Zz | 652.3/6.25+(49.39)/2.6+(3.72)/2.6 | 124.76 | 232 | OK
| 1401 | -2.15 | 634.17 | -47.06 | -51.45 | 8.74 | 0.01378 | 0.08112 | Not OverKern | P/A+Mx/Zx+Mz/Zz | 634.17/6.25+(51.45)/2.6+(8.74)/2.6 | 124.58 | 232 | OK
| 1402 | 0.59 | 625.44 | -25.83 | -15.67 | -2.06 | 0.0033 | 0.02505 | Not OverKern | P/A+Mx/Zx+Mz/Zz | 625.44/6.25+(15.67)/2.6+(2.06)/2.6 | 106.88 | 232 | OK
| 1403 | -0.78 | 647.13 | -80.24 | -106.97 | 3.33 | 0.00514 | 0.16531 | Not OverKern | P/A+Mx/Zx+Mz/Zz | 647.13/6.25+(106.97)/2.6+(3.33)/2.6 | 145.9 | 232 | OK
| 1404 | -0.78 | 612.29 | 6.99 | 38.17 | 3.35 | 0.00547 | 0.06235 | Not OverKern | P/A+Mx/Zx+Mz/Zz | 612.29/6.25+(38.17)/2.6+(3.35)/2.6 | 113.91 | 232 | OK
| 1501 | -0.95 | 716.05 | -46.73 | -49.64 | 4.22 | 0.00589 | 0.06932 | Not OverKern | P/A+Mx/Zx+Mz/Zz | 716.05/6.25+(49.64)/2.6+(4.22)/2.6 | 135.25 | 232 | OK
| 1601 | -1.3 | 712.2 | -38.5 | -37.16 | 5.06 | 0.0071 | 0.05218 | Not OverKern | P/A+Mx/Zx+Mz/Zz | 712.2/6.25+(37.16)/2.6+(5.06)/2.6 | 130.16 | 232 | OK
| 1602 | -0.75 | 710.45 | -34.25 | -30 | 2.9 | 0.00408 | 0.04223 | Not OverKern | P/A+Mx/Zx+Mz/Zz | 710.45/6.25+(30)/2.6+(2.9)/2.6 | 126.31 | 232 | OK
| 1603 | -1.02 | 714.79 | -45.13 | -48.26 | 3.97 | 0.00556 | 0.06751 | Not OverKern | P/A+Mx/Zx+Mz/Zz | 714.79/6.25+(48.26)/2.6+(3.97)/2.6 | 134.42 | 232 | OK
| 1604 | -1.02 | 707.82 | -27.69 | -19.23 | 3.97 | 0.00561 | 0.02717 | Not OverKern | P/A+Mx/Zx+Mz/Zz | 707.82/6.25+(19.23)/2.6+(3.97)/2.6 | 122.16 | 232 | OK
|  | Maximum Pressure = 145.9 Load Case 1403 |  |  |  | Maximum Fy = 503.87 Load Case 1501
773 | 1101 | 27.49 | 513.78 | 2.98 | 8.72 | -40.06 | 0.07798 | 0.01697 | Not OverKern | P/A+Mx/Zx+Mz/Zz | 513.78/6.2+(8.72)/3.2+(40.06)/2.07 | 104.98 | 230 | OK
| 1201 | -6.9 | 468.6 | 0.07 | -4.19 | 12.89 | 0.02751 | 0.00895 | Not OverKern | P/A+Mx/Zx+Mz/Zz | 468.6/6.2+(4.2)/3.2+(12.89)/2.07 | 83.13 | 230 | OK
| 1202 | 61.87 | 558.99 | 5.16 | 18.98 | -93.01 | 0.1664 | 0.03395 | Not OverKern | P/A+Mx/Zx+Mz/Zz | 558.99/6.2+(18.98)/3.2+(93.02)/2.07 | 141.09 | 230 | OK
| 1203 | 27.37 | 506.25 | -9.49 | -42.42 | -39.88 | 0.07877 | 0.08378 | Not OverKern | P/A+Mx/Zx+Mz/Zz | 506.25/6.2+(42.42)/3.2+(39.88)/2.07 | 114.19 | 230 | OK
| 1204 | 27.6 | 521.32 | 15.45 | 59.86 | -40.24 | 0.07719 | 0.11483 | Not OverKern | P/A+Mx/Zx+Mz/Zz | 521.32/6.2+(59.86)/3.2+(40.24)/2.07 | 122.24 | 230 | OK
| 1301 | 19.63 | 544.9 | -1.89 | -17.07 | -28.2 | 0.05176 | 0.03132 | Not OverKern | P/A+Mx/Zx+Mz/Zz | 544.9/6.2+(17.07)/3.2+(28.2)/2.07 | 106.86 | 230 | OK
| 1401 | -2.47 | 505.49 | -2.71 | -19.66 | 5.88 | 0.01164 | 0.03888 | Not OverKern | P/A+Mx/Zx+Mz/Zz | 505.49/6.2+(19.66)/3.2+(5.88)/2.07 | 90.51 | 230 | OK
| 1402 | 45.66 | 568.76 | 0.86 | -3.42 | -68.23 | 0.11996 | 0.00601 | Not OverKern | P/A+Mx/Zx+Mz/Zz | 568.76/6.2+(3.42)/3.2+(68.23)/2.07 | 125.82 | 230 | OK
| 1403 | 21.51 | 531.84 | -9.4 | -46.41 | -31.04 | 0.05835 | 0.08726 | Not OverKern | P/A+Mx/Zx+Mz/Zz | 531.84/6.2+(46.41)/3.2+(31.04)/2.07 | 115.29 | 230 | OK
| 1404 | 21.68 | 542.4 | 8.06 | 25.19 | -31.31 | 0.05773 | 0.04644 | Not OverKern | P/A+Mx/Zx+Mz/Zz | 542.4/6.2+(25.19)/3.2+(31.31)/2.07 | 110.5 | 230 | OK
| 1501 | 25.28 | 610.14 | 0.26 | -8.86 | -36.44 | 0.05972 | 0.01452 | Not OverKern | P/A+Mx/Zx+Mz/Zz | 610.14/6.2+(8.86)/3.2+(36.44)/2.07 | 118.81 | 230 | OK
| 1601 | 23.66 | 609.84 | 1.33 | -3.49 | -33.78 | 0.05539 | 0.00571 | Not OverKern | P/A+Mx/Zx+Mz/Zz | 609.84/6.2+(3.48)/3.2+(33.78)/2.07 | 115.79 | 230 | OK
| 1602 | 33.29 | 622.49 | 2.04 | -0.25 | -48.6 | 0.07808 | 0.0004 | Not OverKern | P/A+Mx/Zx+Mz/Zz | 622.49/6.2+(0.25)/3.2+(48.6)/2.07 | 124 | 230 | OK
| 1603 | 28.46 | 615.11 | -0.01 | -8.85 | -41.17 | 0.06693 | 0.01438 | Not OverKern | P/A+Mx/Zx+Mz/Zz | 615.11/6.2+(8.85)/3.2+(41.17)/2.07 | 121.89 | 230 | OK
| 1604 | 28.49 | 617.22 | 3.48 | 5.47 | -41.22 | 0.06678 | 0.00886 | Not OverKern | P/A+Mx/Zx+Mz/Zz | 617.22/6.2+(5.47)/3.2+(41.22)/2.07 | 121.2 | 230 | OK
|  | Maximum Pressure = 141.09 Load Case 1202 |  |  |  | Maximum Fy = 422.08 Load Case 1602
774 | 1101 | 72.02 | 557.19 | -2.25 | -12.19 | -115.23 | 0.20681 | 0.02188 | Not OverKern | P/A+Mx/Zx+Mz/Zz | 557.19/6.25+(12.19)/2.6+(115.23)/2.6 | 138.08 | 232 | OK
| 1201 | 32.36 | 529.69 | -9.61 | -39.68 | -48.54 | 0.09163 | 0.0749 | Not OverKern | P/A+Mx/Zx+Mz/Zz | 529.69/6.25+(39.68)/2.6+(48.54)/2.6 | 118.62 | 232 | OK
| 1202 | 111.67 | 584.68 | 5.97 | 17.56 | -181.9 | 0.31111 | 0.03004 | Not OverKern | P/A+Mx/Zx+Mz/Zz | 584.68/6.25+(17.56)/2.6+(181.9)/2.6 | 170.14 | 232 | OK
| 1203 | 72.16 | 564.48 | -34.76 | -129.09 | -115.45 | 0.20452 | 0.22868 | Not OverKern | P/A+Mx/Zx+Mz/Zz | 564.48/6.25+(129.09)/2.6+(115.45)/2.6 | 184.22 | 232 | OK
| 1204 | 71.87 | 549.91 | 30.26 | 104.72 | -115 | 0.20913 | 0.19042 | Not OverKern | P/A+Mx/Zx+Mz/Zz | 549.91/6.25+(104.72)/2.6+(115)/2.6 | 172.36 | 232 | OK
| 1301 | 72.56 | 621.46 | -22.87 | -92.35 | -115.19 | 0.18535 | 0.14861 | Not OverKern | P/A+Mx/Zx+Mz/Zz | 621.46/6.25+(92.35)/2.6+(115.19)/2.6 | 179.13 | 232 | OK
| 1401 | 44.67 | 586.14 | -22.86 | -91.54 | -68.52 | 0.1169 | 0.15617 | Not OverKern | P/A+Mx/Zx+Mz/Zz | 586.14/6.25+(91.54)/2.6+(68.52)/2.6 | 155.24 | 232 | OK
| 1402 | 100.18 | 624.63 | -11.95 | -51.47 | -161.87 | 0.25914 | 0.0824 | Not OverKern | P/A+Mx/Zx+Mz/Zz | 624.63/6.25+(51.47)/2.6+(161.87)/2.6 | 181.86 | 232 | OK
| 1403 | 72.53 | 610.49 | -40.47 | -154.13 | -115.36 | 0.18896 | 0.25247 | Not OverKern | P/A+Mx/Zx+Mz/Zz | 610.49/6.25+(154.13)/2.6+(115.36)/2.6 | 201.16 | 232 | OK
| 1404 | 72.32 | 600.29 | 5.04 | 9.51 | -115.03 | 0.19163 | 0.01585 | Not OverKern | P/A+Mx/Zx+Mz/Zz | 600.29/6.25+(9.51)/2.6+(115.03)/2.6 | 143.87 | 232 | OK
| 1501 | 86.64 | 684.75 | -25.41 | -98.01 | -137.71 | 0.20112 | 0.14313 | Not OverKern | P/A+Mx/Zx+Mz/Zz | 684.75/6.25+(98.01)/2.6+(137.71)/2.6 | 200.08 | 232 | OK
| 1601 | 84.68 | 682.1 | -21.48 | -82.97 | -134.36 | 0.19698 | 0.12164 | Not OverKern | P/A+Mx/Zx+Mz/Zz | 682.1/6.25+(82.97)/2.6+(134.36)/2.6 | 192.59 | 232 | OK
| 1602 | 95.79 | 689.8 | -19.3 | -74.96 | -153.04 | 0.22187 | 0.10867 | Not OverKern | P/A+Mx/Zx+Mz/Zz | 689.8/6.25+(74.96)/2.6+(153.04)/2.6 | 197.92 | 232 | OK
| 1603 | 90.26 | 686.97 | -25 | -95.49 | -143.74 | 0.20923 | 0.139 | Not OverKern | P/A+Mx/Zx+Mz/Zz | 686.97/6.25+(95.49)/2.6+(143.74)/2.6 | 201.78 | 232 | OK
| 1604 | 90.22 | 684.93 | -15.9 | -62.76 | -143.67 | 0.20976 | 0.09163 | Not OverKern | P/A+Mx/Zx+Mz/Zz | 684.93/6.25+(62.76)/2.6+(143.67)/2.6 | 188.86 | 232 | OK
|  | Maximum Pressure = 201.78 Load Case 1603 |  |  |  | Maximum Fy = 477.62 Load Case 1602
797 | 1101 | -31.96 | 420.77 | 4.71 | 16.55 | 46.64 | 0.11085 | 0.03932 | Not OverKern | P/A+Mx/Zx+Mz/Zz | 420.77/6.2+(16.55)/3.2+(46.64)/2.07 | 95.6 | 230 | OK
| 1201 | -66.47 | 463.75 | 4.1 | 13.97 | 99.92 | 0.21547 | 0.03012 | Not OverKern | P/A+Mx/Zx+Mz/Zz | 463.75/6.2+(13.97)/3.2+(99.92)/2.07 | 127.51 | 230 | OK
| 1202 | 2.55 | 377.59 | 4.72 | 17.04 | -6.64 | 0.01757 | 0.04513 | Not OverKern | P/A+Mx/Zx+Mz/Zz | 377.59/6.2+(17.04)/3.2+(6.64)/2.07 | 69.43 | 230 | OK
| 1203 | -31.9 | 405.84 | 1.9 | 8.63 | 46.62 | 0.11487 | 0.02126 | Not OverKern | P/A+Mx/Zx+Mz/Zz | 405.84/6.2+(8.63)/3.2+(46.62)/2.07 | 90.71 | 230 | OK
| 1204 | -32.02 | 435.7 | 7.52 | 24.46 | 46.67 | 0.10712 | 0.05614 | Not OverKern | P/A+Mx/Zx+Mz/Zz | 435.7/6.2+(24.46)/3.2+(46.67)/2.07 | 100.49 | 230 | OK
| 1301 | -50.46 | 466.6 | 7.03 | 23.42 | 74.09 | 0.15879 | 0.0502 | Not OverKern | P/A+Mx/Zx+Mz/Zz | 466.6/6.2+(23.42)/3.2+(74.09)/2.07 | 118.42 | 230 | OK
| 1401 | -69.99 | 485.23 | 6.02 | 19.9 | 104.51 | 0.21539 | 0.04101 | Not OverKern | P/A+Mx/Zx+Mz/Zz | 485.23/6.2+(19.9)/3.2+(104.52)/2.07 | 135.05 | 230 | OK
| 1402 | -21.68 | 424.92 | 6.46 | 22.05 | 29.93 | 0.07044 | 0.05189 | Not OverKern | P/A+Mx/Zx+Mz/Zz | 424.92/6.2+(22.05)/3.2+(29.93)/2.07 | 89.9 | 230 | OK
| 1403 | -45.79 | 444.69 | 4.49 | 16.18 | 67.2 | 0.15113 | 0.03637 | Not OverKern | P/A+Mx/Zx+Mz/Zz | 444.69/6.2+(16.18)/3.2+(67.2)/2.07 | 109.29 | 230 | OK
| 1404 | -45.88 | 465.6 | 8.42 | 27.25 | 67.25 | 0.14444 | 0.05853 | Not OverKern | P/A+Mx/Zx+Mz/Zz | 465.6/6.2+(27.25)/3.2+(67.25)/2.07 | 116.14 | 230 | OK
| 1501 | -57.11 | 515.03 | 8.73 | 29.54 | 83.76 | 0.16262 | 0.05735 | Not OverKern | P/A+Mx/Zx+Mz/Zz | 515.03/6.2+(29.54)/3.2+(83.76)/2.07 | 132.82 | 230 | OK
| 1601 | -58.77 | 519.49 | 8.49 | 28.92 | 86.48 | 0.16646 | 0.05568 | Not OverKern | P/A+Mx/Zx+Mz/Zz | 519.49/6.2+(28.92)/3.2+(86.48)/2.07 | 134.66 | 230 | OK
| 1602 | -49.1 | 507.42 | 8.58 | 29.36 | 71.55 | 0.14101 | 0.05786 | Not OverKern | P/A+Mx/Zx+Mz/Zz | 507.42/6.2+(29.36)/3.2+(71.55)/2.07 | 125.63 | 230 | OK
| 1603 | -53.93 | 511.38 | 8.18 | 28.18 | 79.02 | 0.15451 | 0.05511 | Not OverKern | P/A+Mx/Zx+Mz/Zz | 511.38/6.2+(28.18)/3.2+(79.02)/2.07 | 129.51 | 230 | OK
| 1604 | -53.94 | 515.56 | 8.97 | 30.4 | 79.01 | 0.15325 | 0.05896 | Not OverKern | P/A+Mx/Zx+Mz/Zz | 515.56/6.2+(30.4)/3.2+(79.01)/2.07 | 130.87 | 230 | OK
|  | Maximum Pressure = 135.05 Load Case 1401 |  |  |  | Maximum Fy = 319.08 Load Case 1601
798 | 1101 | -77.67 | 453.97 | -4.92 | -7.79 | 125.13 | 0.27564 | 0.01716 | Not OverKern | P/A+Mx/Zx+Mz/Zz | 453.97/6.25+(7.79)/2.6+(125.13)/2.6 | 123.68 | 232 | OK
| 1201 | -113.72 | 494.31 | -16.92 | -28.51 | 185.57 | 0.37542 | 0.05768 | Not OverKern | P/A+Mx/Zx+Mz/Zz | 494.31/6.25+(28.51)/2.6+(185.57)/2.6 | 161.3 | 232 | OK
| 1202 | -41.61 | 413.84 | 7.63 | 15.46 | 64.68 | 0.15628 | 0.03735 | Not OverKern | P/A+Mx/Zx+Mz/Zz | 413.84/6.25+(15.46)/2.6+(64.68)/2.6 | 96.99 | 232 | OK
| 1203 | -77.81 | 468.99 | -41.36 | -71.91 | 125.31 | 0.26718 | 0.15332 | Not OverKern | P/A+Mx/Zx+Mz/Zz | 468.99/6.25+(71.91)/2.6+(125.31)/2.6 | 150.77 | 232 | OK
| 1204 | -77.52 | 438.96 | 31.52 | 56.33 | 124.95 | 0.28466 | 0.12833 | Not OverKern | P/A+Mx/Zx+Mz/Zz | 438.96/6.25+(56.33)/2.6+(124.95)/2.6 | 139.85 | 232 | OK
| 1301 | -106.44 | 531.62 | -32.74 | -54.77 | 172.08 | 0.3237 | 0.10303 | Not OverKern | P/A+Mx/Zx+Mz/Zz | 531.62/6.25+(54.77)/2.6+(172.08)/2.6 | 172.17 | 232 | OK
| 1401 | -124.48 | 540.45 | -34.18 | -57.53 | 202.66 | 0.37498 | 0.10644 | Not OverKern | P/A+Mx/Zx+Mz/Zz | 540.45/6.25+(57.53)/2.6+(202.66)/2.6 | 186.38 | 232 | OK
| 1402 | -74.01 | 484.12 | -17 | -26.76 | 118.04 | 0.24382 | 0.05528 | Not OverKern | P/A+Mx/Zx+Mz/Zz | 484.12/6.25+(26.76)/2.6+(118.04)/2.6 | 133.06 | 232 | OK
| 1403 | -99.35 | 522.72 | -51.3 | -87.92 | 160.48 | 0.30701 | 0.1682 | Not OverKern | P/A+Mx/Zx+Mz/Zz | 522.72/6.25+(87.92)/2.6+(160.48)/2.6 | 179.02 | 232 | OK
| 1404 | -99.14 | 501.7 | -0.28 | 1.84 | 160.21 | 0.31934 | 0.00367 | Not OverKern | P/A+Mx/Zx+Mz/Zz | 501.7/6.25+(1.84)/2.6+(160.21)/2.6 | 142.5 | 232 | OK
| 1501 | -121.63 | 576.23 | -34.28 | -61.87 | 196.62 | 0.34122 | 0.10737 | Not OverKern | P/A+Mx/Zx+Mz/Zz | 576.23/6.25+(61.87)/2.6+(196.62)/2.6 | 191.46 | 232 | OK
| 1601 | -123.51 | 575.12 | -29.44 | -53.75 | 199.85 | 0.34749 | 0.09347 | Not OverKern | P/A+Mx/Zx+Mz/Zz | 575.12/6.25+(53.75)/2.6+(199.85)/2.6 | 189.4 | 232 | OK
| 1602 | -113.41 | 563.86 | -26 | -47.6 | 182.91 | 0.32438 | 0.08442 | Not OverKern | P/A+Mx/Zx+Mz/Zz | 563.86/6.25+(47.6)/2.6+(182.91)/2.6 | 178.73 | 232 | OK
| 1603 | -118.48 | 571.58 | -32.86 | -59.83 | 191.4 | 0.33486 | 0.10467 | Not OverKern | P/A+Mx/Zx+Mz/Zz | 571.58/6.25+(59.83)/2.6+(191.4)/2.6 | 187.92 | 232 | OK
| 1604 | -118.44 | 567.37 | -22.66 | -41.89 | 191.35 | 0.33727 | 0.07382 | Not OverKern | P/A+Mx/Zx+Mz/Zz | 567.37/6.25+(41.89)/2.6+(191.35)/2.6 | 180.34 | 232 | OK
|  | Maximum Pressure = 191.46 Load Case 1501 |  |  |  | Maximum Fy = 364.05 Load Case 1501

## Sheet5
Page
PIPING SUPPORTS FOUNDATION AREA M15, M16 - CALCULATION REPORT | [7 empty] | Revision | OB
DESING FOOTING SUPPORT NO 1
Load Case Maximum Pressure = 1403
Maximum Pressure = 124.57 Kn/m2 Assume maximum pressure act full of base footing
Maximum Pressure x Factor = 124.57 x 1.5 = 186.86 Kn/m2
Check Moment and Design Steel
Distance of Moment Arm in X- Direction = (2.6 - 0.45 )/2 = 1.075 m.
Distance of Moment Arm in Z- Direction = (2.6 - 0.45 )/2 = 1.075 m.
Mz is Moment Around X-Axis = Pressure x Arm in X- Direction x Bx = (186.855 x 1.075^2/2 x 2.6 ) = 280.71 Kn-m
Mx is Moment Around Z-Axis = Pressure x Arm in Z- Direction x Bz = (186.855 x 1.075^2/2 x 2.6 ) = 280.71 Kn-m
Consider Moment Mz Aroud X-Axis
| fc' = 30 Mpa |  | fy = 390 Mpa |  | Covering = 75 mm
| Bx = 2600 mm |  | t = 500 mm |  | Effective Depth = 425 mm |  | b1 = 0.836
Use f = 0.9
| Ru = | Mu/f /bd^2 |  | = 280.71 / .9 / 2.6 / 0.42^2 / 1000 =0.664 Mpa
| r = | 0.85 x fc'/fy (1-sqr(1-2Ru/0.85/fc')) = |  |  | 0.85 30 / 390 ( 1- sqr( 1- 2 x 0.66 / 0.85 / 30 )) = 0.001726
As for Moment Z direction = 1906.91 mm^2
Minimum Steel require = .0018 x (bx) x t = 2340 mm^2
Provide Steel for Moment Z direction 14 - DB 20 As= 4398.23 mm^2
Check Strain of Steel
c = As fy /0.85/fc/b =4398.23 x 390/0.85 / 30 / 2.6 = 30.96 mm
|  | (d - c) / c * 0.003 = ( 425 - 30.96 ) / 30.96 x 0.003 = 0.03819 | [5 empty] | Use f = 0.9 | OK
Consider Moment Mx Aroud Z-Axis
| fc' = 30 Mpa |  | fy = 390 Mpa |  | Covering = 75 mm
| Bz = 2600 mm |  | t = 500 mm |  | Effective Depth = 425 mm |  | b1 = 0.836
Use f = 0.9
| Ru = | Mu/f /bd^2 |  | = 280.71 / .9 / 2.6 / 0.42^2 / 1000 =0.664 Mpa
| r | 0.85 x fc'/fy (1-sqr(1-2Ru/0.85/fc')) = |  |  | 0.85 30 / 390 ( 1- sqr( 1- 2 x 0.66 / 0.85 / 30 )) = 0.001726
As for Moment X direction = 1906.91 mm^2
Minimum Steel require = .0018 x (bz) x t = 2340 mm^2
Provide Steel for Moment X direction 14 - DB 20 As= 4398.23 mm^2
Check Strain of Steel
c = As fy /0.85/fc/b =4398.23 x 390/0.85 / 30 / 2.6 = 30.96 mm
|  | (d - c) / c * 0.003 = ( 425 - 30.96 ) / 30.96 x 0.003 = 0.03819 | [5 empty] | Use f = 0.9 | OK
Check Beam Shear
Check Z Direction
Maximum Pressure x Factor = 186.86 Kn/m2
Size of Beam Shear Area = 2.6 x ( 1.3 - 0.225 - 0.425 ) = 1.69 mm^2
Force = 186.855 x 1.69 = 315.78 Kn
Shear Stress Z direction = 0.2858 Mpa
|  | Allowable Shear Stress = 1/6 f sqr(fc') = |  |  |  | 0.776 Mpa | OK
Check Z Direction
Maximum Pressure x Factor = 186.86 Kn/m2
Size of Beam Shear Area = 2.6 x ( 1.3 - 0.225 - 0.425 ) = 1.69 mm^2
Force = 186.855 x 1.69 = 315.78 Kn
Shear Stress X direction = 0.2858 Mpa
|  | Allowable Shear Stress = 1/6 f sqr(fc') = |  |  |  | 0.776 Mpa | OK
Check Punching Shear
Fy Max = 376.53 Kn Load Case Max = 1204
Line of Punching = ( 2 ) x ( ( 450 + 425 ) + ( 450 + 425 )) =3500 mm.
Area of Punching = 1487499.97 mm^2
Punching Shear Stress =376.53 x 1487499.97 x 1000 = 0.25 Mpa
|  | Allowable Shear Stress = 1/3 f sqr(fc') = |  |  |  | 1.552 Mpa | OK
DESING FOOTING SUPPORT NO 2
Load Case Maximum Pressure = 1402
Maximum Pressure = 133.56 Kn/m2 Assume maximum pressure act full of base footing
Maximum Pressure x Factor = 133.56 x 1.5 = 200.34 Kn/m2
Check Moment and Design Steel
Distance of Moment Arm in X- Direction = (2.6 - 0.45 )/2 = 1.075 m.
Distance of Moment Arm in Z- Direction = (2.6 - 0.45 )/2 = 1.075 m.
Mz is Moment Around X-Axis = Pressure x Arm in X- Direction x Bx = (200.34 x 1.075^2/2 x 2.6 ) = 300.97 Kn-m
Mx is Moment Around Z-Axis = Pressure x Arm in Z- Direction x Bz = (200.34 x 1.075^2/2 x 2.6 ) = 300.97 Kn-m
Consider Moment Mz Aroud X-Axis
| fc' = 30 Mpa |  | fy = 390 Mpa |  | Covering = 75 mm
| Bx = 2600 mm |  | t = 500 mm |  | Effective Depth = 425 mm |  | b1 = 0.836
Use f = 0.9
| Ru = | Mu/f /bd^2 |  | = 300.97 / .9 / 2.6 / 0.42^2 / 1000 =0.712 Mpa
| r = | 0.85 x fc'/fy (1-sqr(1-2Ru/0.85/fc')) = |  |  | 0.85 30 / 390 ( 1- sqr( 1- 2 x 0.71 / 0.85 / 30 )) = 0.001852
As for Moment Z direction = 2046.55 mm^2
Minimum Steel require = .0018 x (bx) x t = 2340 mm^2
Provide Steel for Moment Z direction 14 - DB 20 As= 4398.23 mm^2
Check Strain of Steel
c = As fy /0.85/fc/b =4398.23 x 390/0.85 / 30 / 2.6 = 30.96 mm
|  | (d - c) / c * 0.003 = ( 425 - 30.96 ) / 30.96 x 0.003 = 0.03819 | [5 empty] | Use f = 0.9 | OK
Consider Moment Mx Aroud Z-Axis
| fc' = 30 Mpa |  | fy = 390 Mpa |  | Covering = 75 mm
| Bz = 2600 mm |  | t = 500 mm |  | Effective Depth = 425 mm |  | b1 = 0.836
Use f = 0.9
| Ru = | Mu/f /bd^2 |  | = 300.97 / .9 / 2.6 / 0.42^2 / 1000 =0.712 Mpa
| r | 0.85 x fc'/fy (1-sqr(1-2Ru/0.85/fc')) = |  |  | 0.85 30 / 390 ( 1- sqr( 1- 2 x 0.71 / 0.85 / 30 )) = 0.001852
As for Moment X direction = 2046.55 mm^2
Minimum Steel require = .0018 x (bz) x t = 2340 mm^2
Provide Steel for Moment X direction 14 - DB 20 As= 4398.23 mm^2
Check Strain of Steel
c = As fy /0.85/fc/b =4398.23 x 390/0.85 / 30 / 2.6 = 30.96 mm
|  | (d - c) / c * 0.003 = ( 425 - 30.96 ) / 30.96 x 0.003 = 0.03819 | [5 empty] | Use f = 0.9 | OK
Check Beam Shear
Check Z Direction
Maximum Pressure x Factor = 200.34 Kn/m2
Size of Beam Shear Area = 2.6 x ( 1.3 - 0.225 - 0.425 ) = 1.69 mm^2
Force = 200.34 x 1.69 = 338.57 Kn
Shear Stress Z direction = 0.3064 Mpa
|  | Allowable Shear Stress = 1/6 f sqr(fc') = |  |  |  | 0.776 Mpa | OK
Check Z Direction
Maximum Pressure x Factor = 200.34 Kn/m2
Size of Beam Shear Area = 2.6 x ( 1.3 - 0.225 - 0.425 ) = 1.69 mm^2
Force = 200.34 x 1.69 = 338.57 Kn
Shear Stress X direction = 0.3064 Mpa
|  | Allowable Shear Stress = 1/6 f sqr(fc') = |  |  |  | 0.776 Mpa | OK
Check Punching Shear
Fy Max = 423.3 Kn Load Case Max = 1501
Line of Punching = ( 2 ) x ( ( 450 + 425 ) + ( 450 + 425 )) =3500 mm.
Area of Punching = 1487499.97 mm^2
Punching Shear Stress =423.3 x 1487499.97 x 1000 = 0.28 Mpa
|  | Allowable Shear Stress = 1/3 f sqr(fc') = |  |  |  | 1.552 Mpa | OK
DESING FOOTING SUPPORT NO 33
Load Case Maximum Pressure = 1601
Maximum Pressure = 150.72 Kn/m2 Assume maximum pressure act full of base footing
Maximum Pressure x Factor = 150.72 x 1.5 = 226.08 Kn/m2
Check Moment and Design Steel
Distance of Moment Arm in X- Direction = (3.6 - 0.45 )/2 = 1.575 m.
Distance of Moment Arm in Z- Direction = (1.8 - 0.45 )/2 = 0.675 m.
Mz is Moment Around X-Axis = Pressure x Arm in X- Direction x Bx = (226.08 x 0.675^2/2 x 3.6 ) = 185.41 Kn-m
Mx is Moment Around Z-Axis = Pressure x Arm in Z- Direction x Bz = (226.08 x 1.575^2/2 x 1.8 ) = 504.74 Kn-m
Consider Moment Mz Aroud X-Axis
| fc' = 30 Mpa |  | fy = 390 Mpa |  | Covering = 75 mm
| Bx = 3600 mm |  | t = 650 mm |  | Effective Depth = 575 mm |  | b1 = 0.836
Use f = 0.9
| Ru = | Mu/f /bd^2 |  | = 185.41 / .9 / 3.6 / 0.57^2 / 1000 =0.173 Mpa
| r = | 0.85 x fc'/fy (1-sqr(1-2Ru/0.85/fc')) = |  |  | 0.85 30 / 390 ( 1- sqr( 1- 2 x 0.17 / 0.85 / 30 )) = 0.000445
As for Moment Z direction = 921.81 mm^2
Minimum Steel require = .0018 x (bx) x t = 4212 mm^2
Provide Steel for Moment Z direction 19 - DB 20 As= 5969.02 mm^2
Check Strain of Steel
c = As fy /0.85/fc/b =5969.02 x 390/0.85 / 30 / 3.6 = 30.34 mm
|  | (d - c) / c * 0.003 = ( 575 - 30.34 ) / 30.34 x 0.003 = 0.05385 | [5 empty] | Use f = 0.9 | OK
Consider Moment Mx Aroud Z-Axis
| fc' = 30 Mpa |  | fy = 390 Mpa |  | Covering = 75 mm
| Bz = 1800 mm |  | t = 650 mm |  | Effective Depth = 575 mm |  | b1 = 0.836
Use f = 0.9
| Ru = | Mu/f /bd^2 |  | = 504.74 / .9 / 1.8 / 0.57^2 / 1000 =0.942 Mpa
| r | 0.85 x fc'/fy (1-sqr(1-2Ru/0.85/fc')) = |  |  | 0.85 30 / 390 ( 1- sqr( 1- 2 x 0.94 / 0.85 / 30 )) = 0.002463
As for Moment X direction = 2548.88 mm^2
Minimum Steel require = .0018 x (bz) x t = 2106 mm^2
Provide Steel for Moment X direction 10 - DB 25 As= 4908.73 mm^2
Check Strain of Steel
c = As fy /0.85/fc/b =4908.73 x 390/0.85 / 30 / 1.8 = 49.91 mm
|  | (d - c) / c * 0.003 = ( 575 - 49.91 ) / 49.91 x 0.003 = 0.03156 | [5 empty] | Use f = 0.9 | OK
Check Beam Shear
Check Z Direction
Maximum Pressure x Factor = 226.08 Kn/m2
Size of Beam Shear Area = 1.8 x ( 1.8 - 0.225 - 0.575 ) = 1.8 mm^2
Force = 226.08 x 1.8 = 406.94 Kn
Shear Stress Z direction = 0.3932 Mpa
|  | Allowable Shear Stress = 1/6 f sqr(fc') = |  |  |  | 0.776 Mpa | OK
Check Z Direction
Maximum Pressure x Factor = 226.08 Kn/m2
Size of Beam Shear Area = 3.6 x ( 0.9 - 0.225 - 0.575 ) = 0.36 mm^2
Force = 226.08 x 0.36 = 81.39 Kn
Shear Stress X direction = 0.0393 Mpa
|  | Allowable Shear Stress = 1/6 f sqr(fc') = |  |  |  | 0.776 Mpa | OK
Check Punching Shear
Fy Max = 587.09 Kn Load Case Max = 1604
Line of Punching = ( 2 ) x ( ( 450 + 575 ) + ( 450 + 575 )) =4100 mm.
Area of Punching = 2357499.97 mm^2
Punching Shear Stress =587.09 x 2357499.97 x 1000 = 0.25 Mpa
|  | Allowable Shear Stress = 1/3 f sqr(fc') = |  |  |  | 1.552 Mpa | OK
DESING FOOTING SUPPORT NO 34
Load Case Maximum Pressure = 1403
Maximum Pressure = 169.63 Kn/m2 Assume maximum pressure act full of base footing
Maximum Pressure x Factor = 169.63 x 1.5 = 254.44 Kn/m2
Check Moment and Design Steel
Distance of Moment Arm in X- Direction = (2.7 - 0.45 )/2 = 1.125 m.
Distance of Moment Arm in Z- Direction = (2.7 - 0.45 )/2 = 1.125 m.
Mz is Moment Around X-Axis = Pressure x Arm in X- Direction x Bx = (254.445 x 1.125^2/2 x 2.7 ) = 434.74 Kn-m
Mx is Moment Around Z-Axis = Pressure x Arm in Z- Direction x Bz = (254.445 x 1.125^2/2 x 2.7 ) = 434.74 Kn-m
Consider Moment Mz Aroud X-Axis
| fc' = 30 Mpa |  | fy = 390 Mpa |  | Covering = 75 mm
| Bx = 2700 mm |  | t = 500 mm |  | Effective Depth = 425 mm |  | b1 = 0.836
Use f = 0.9
| Ru = | Mu/f /bd^2 |  | = 434.74 / .9 / 2.7 / 0.42^2 / 1000 =0.99 Mpa
| r = | 0.85 x fc'/fy (1-sqr(1-2Ru/0.85/fc')) = |  |  | 0.85 30 / 390 ( 1- sqr( 1- 2 x 0.99 / 0.85 / 30 )) = 0.002591
As for Moment Z direction = 2973.21 mm^2
Minimum Steel require = .0018 x (bx) x t = 2430 mm^2
Provide Steel for Moment Z direction 15 - DB 20 As= 4712.38 mm^2
Check Strain of Steel
c = As fy /0.85/fc/b =4712.38 x 390/0.85 / 30 / 2.7 = 31.94 mm
|  | (d - c) / c * 0.003 = ( 425 - 31.94 ) / 31.94 x 0.003 = 0.03692 | [5 empty] | Use f = 0.9 | OK
Consider Moment Mx Aroud Z-Axis
| fc' = 30 Mpa |  | fy = 390 Mpa |  | Covering = 75 mm
| Bz = 2700 mm |  | t = 500 mm |  | Effective Depth = 425 mm |  | b1 = 0.836
Use f = 0.9
| Ru = | Mu/f /bd^2 |  | = 434.74 / .9 / 2.7 / 0.42^2 / 1000 =0.99 Mpa
| r | 0.85 x fc'/fy (1-sqr(1-2Ru/0.85/fc')) = |  |  | 0.85 30 / 390 ( 1- sqr( 1- 2 x 0.99 / 0.85 / 30 )) = 0.002591
As for Moment X direction = 2973.21 mm^2
Minimum Steel require = .0018 x (bz) x t = 2430 mm^2
Provide Steel for Moment X direction 15 - DB 20 As= 4712.38 mm^2
Check Strain of Steel
c = As fy /0.85/fc/b =4712.38 x 390/0.85 / 30 / 2.7 = 31.94 mm
|  | (d - c) / c * 0.003 = ( 425 - 31.94 ) / 31.94 x 0.003 = 0.03692 | [5 empty] | Use f = 0.9 | OK
Check Beam Shear
Check Z Direction
Maximum Pressure x Factor = 254.44 Kn/m2
Size of Beam Shear Area = 2.7 x ( 1.35 - 0.225 - 0.425 ) = 1.89 mm^2
Force = 254.445 x 1.89 = 480.9 Kn
Shear Stress Z direction = 0.4191 Mpa
|  | Allowable Shear Stress = 1/6 f sqr(fc') = |  |  |  | 0.776 Mpa | OK
Check Z Direction
Maximum Pressure x Factor = 254.44 Kn/m2
Size of Beam Shear Area = 2.7 x ( 1.35 - 0.225 - 0.425 ) = 1.89 mm^2
Force = 254.445 x 1.89 = 480.9 Kn
Shear Stress X direction = 0.4191 Mpa
|  | Allowable Shear Stress = 1/6 f sqr(fc') = |  |  |  | 0.776 Mpa | OK
Check Punching Shear
Fy Max = 668.7 Kn Load Case Max = 1501
Line of Punching = ( 2 ) x ( ( 450 + 425 ) + ( 450 + 425 )) =3500 mm.
Area of Punching = 1487499.97 mm^2
Punching Shear Stress =668.7 x 1487499.97 x 1000 = 0.45 Mpa
|  | Allowable Shear Stress = 1/3 f sqr(fc') = |  |  |  | 1.552 Mpa | OK
DESING FOOTING SUPPORT NO 57
Load Case Maximum Pressure = 1202
Maximum Pressure = 148.62 Kn/m2 Assume maximum pressure act full of base footing
Maximum Pressure x Factor = 148.62 x 1.5 = 222.93 Kn/m2
Check Moment and Design Steel
Distance of Moment Arm in X- Direction = (2.7 - 0.45 )/2 = 1.125 m.
Distance of Moment Arm in Z- Direction = (1.8 - 0.45 )/2 = 0.675 m.
Mz is Moment Around X-Axis = Pressure x Arm in X- Direction x Bx = (222.93 x 0.675^2/2 x 2.7 ) = 137.12 Kn-m
Mx is Moment Around Z-Axis = Pressure x Arm in Z- Direction x Bz = (222.93 x 1.125^2/2 x 1.8 ) = 253.93 Kn-m
Consider Moment Mz Aroud X-Axis
| fc' = 30 Mpa |  | fy = 390 Mpa |  | Covering = 75 mm
| Bx = 2700 mm |  | t = 800 mm |  | Effective Depth = 725 mm |  | b1 = 0.836
Use f = 0.9
| Ru = | Mu/f /bd^2 |  | = 137.12 / .9 / 2.7 / 0.72^2 / 1000 =0.107 Mpa
| r = | 0.85 x fc'/fy (1-sqr(1-2Ru/0.85/fc')) = |  |  | 0.85 30 / 390 ( 1- sqr( 1- 2 x 0.11 / 0.85 / 30 )) = 0.000276
As for Moment Z direction = 539.97 mm^2
Minimum Steel require = .0018 x (bx) x t = 3888 mm^2
Provide Steel for Moment Z direction 15 - DB 20 As= 4712.38 mm^2
Check Strain of Steel
c = As fy /0.85/fc/b =4712.38 x 390/0.85 / 30 / 2.7 = 31.94 mm
|  | (d - c) / c * 0.003 = ( 725 - 31.94 ) / 31.94 x 0.003 = 0.0651 | [5 empty] | Use f = 0.9 | OK
Consider Moment Mx Aroud Z-Axis
| fc' = 30 Mpa |  | fy = 390 Mpa |  | Covering = 75 mm
| Bz = 1800 mm |  | t = 800 mm |  | Effective Depth = 725 mm |  | b1 = 0.836
Use f = 0.9
| Ru = | Mu/f /bd^2 |  | = 253.93 / .9 / 1.8 / 0.72^2 / 1000 =0.298 Mpa
| r | 0.85 x fc'/fy (1-sqr(1-2Ru/0.85/fc')) = |  |  | 0.85 30 / 390 ( 1- sqr( 1- 2 x 0.3 / 0.85 / 30 )) = 0.000769
As for Moment X direction = 1003.76 mm^2
Minimum Steel require = .0018 x (bz) x t = 2592 mm^2
Provide Steel for Moment X direction 15 - DB 20 As= 4712.38 mm^2
Check Strain of Steel
c = As fy /0.85/fc/b =4712.38 x 390/0.85 / 30 / 1.8 = 47.91 mm
|  | (d - c) / c * 0.003 = ( 725 - 47.91 ) / 47.91 x 0.003 = 0.0424 | [5 empty] | Use f = 0.9 | OK
Check Beam Shear
Check Z Direction
Maximum Pressure x Factor = 222.93 Kn/m2
Size of Beam Shear Area = 1.8 x ( 1.35 - 0.225 - 0.725 ) = 0.72 mm^2
Force = 222.93 x 0.72 = 160.51 Kn
Shear Stress Z direction = 0.123 Mpa
|  | Allowable Shear Stress = 1/6 f sqr(fc') = |  |  |  | 0.776 Mpa | OK
Check Z Direction
Maximum Pressure x Factor = 222.93 Kn/m2
Size of Beam Shear Area = 2.7 x ( 0.9 - 0.225 - 0.725 ) = -0.135 mm^2
Force = 222.93 x -0.135 = -30.1 Kn
Shear Stress X direction = -0.0154 Mpa
|  | Allowable Shear Stress = 1/6 f sqr(fc') = |  |  |  | 0.776 Mpa | OK
Check Punching Shear
Fy Max = 363.2 Kn Load Case Max = 1202
Line of Punching = ( 2 ) x ( ( 450 + 725 ) + ( 450 + 725 )) =4700 mm.
Area of Punching = 3407499.96 mm^2
Punching Shear Stress =363.2 x 3407499.96 x 1000 = 0.11 Mpa
|  | Allowable Shear Stress = 1/3 f sqr(fc') = |  |  |  | 1.552 Mpa | OK
DESING FOOTING SUPPORT NO 58
Load Case Maximum Pressure = 1202
Maximum Pressure = 182.78 Kn/m2 Assume maximum pressure act full of base footing
Maximum Pressure x Factor = 182.78 x 1.5 = 274.17 Kn/m2
Check Moment and Design Steel
Distance of Moment Arm in X- Direction = (2.2 - 0.45 )/2 = 0.875 m.
Distance of Moment Arm in Z- Direction = (2.2 - 0.45 )/2 = 0.875 m.
Mz is Moment Around X-Axis = Pressure x Arm in X- Direction x Bx = (274.17 x 0.875^2/2 x 2.2 ) = 230.9 Kn-m
Mx is Moment Around Z-Axis = Pressure x Arm in Z- Direction x Bz = (274.17 x 0.875^2/2 x 2.2 ) = 230.9 Kn-m
Consider Moment Mz Aroud X-Axis
| fc' = 30 Mpa |  | fy = 390 Mpa |  | Covering = 75 mm
| Bx = 2200 mm |  | t = 400 mm |  | Effective Depth = 325 mm |  | b1 = 0.836
Use f = 0.9
| Ru = | Mu/f /bd^2 |  | = 230.9 / .9 / 2.2 / 0.32^2 / 1000 =1.104 Mpa
| r = | 0.85 x fc'/fy (1-sqr(1-2Ru/0.85/fc')) = |  |  | 0.85 30 / 390 ( 1- sqr( 1- 2 x 1.1 / 0.85 / 30 )) = 0.002895
As for Moment Z direction = 2069.93 mm^2
Minimum Steel require = .0018 x (bx) x t = 1584 mm^2
Provide Steel for Moment Z direction 12 - DB 20 As= 3769.91 mm^2
Check Strain of Steel
c = As fy /0.85/fc/b =3769.91 x 390/0.85 / 30 / 2.2 = 31.36 mm
|  | (d - c) / c * 0.003 = ( 325 - 31.36 ) / 31.36 x 0.003 = 0.02809 | [5 empty] | Use f = 0.9 | OK
Consider Moment Mx Aroud Z-Axis
| fc' = 30 Mpa |  | fy = 390 Mpa |  | Covering = 75 mm
| Bz = 2200 mm |  | t = 400 mm |  | Effective Depth = 325 mm |  | b1 = 0.836
Use f = 0.9
| Ru = | Mu/f /bd^2 |  | = 230.9 / .9 / 2.2 / 0.32^2 / 1000 =1.104 Mpa
| r | 0.85 x fc'/fy (1-sqr(1-2Ru/0.85/fc')) = |  |  | 0.85 30 / 390 ( 1- sqr( 1- 2 x 1.1 / 0.85 / 30 )) = 0.002895
As for Moment X direction = 2069.93 mm^2
Minimum Steel require = .0018 x (bz) x t = 1584 mm^2
Provide Steel for Moment X direction 12 - DB 20 As= 3769.91 mm^2
Check Strain of Steel
c = As fy /0.85/fc/b =3769.91 x 390/0.85 / 30 / 2.2 = 31.36 mm
|  | (d - c) / c * 0.003 = ( 325 - 31.36 ) / 31.36 x 0.003 = 0.02809 | [5 empty] | Use f = 0.9 | OK
Check Beam Shear
Check Z Direction
Maximum Pressure x Factor = 274.17 Kn/m2
Size of Beam Shear Area = 2.2 x ( 1.1 - 0.225 - 0.325 ) = 1.21 mm^2
Force = 274.17 x 1.21 = 331.75 Kn
Shear Stress Z direction = 0.464 Mpa
|  | Allowable Shear Stress = 1/6 f sqr(fc') = |  |  |  | 0.776 Mpa | OK
Check Z Direction
Maximum Pressure x Factor = 274.17 Kn/m2
Size of Beam Shear Area = 2.2 x ( 1.1 - 0.225 - 0.325 ) = 1.21 mm^2
Force = 274.17 x 1.21 = 331.75 Kn
Shear Stress X direction = 0.464 Mpa
|  | Allowable Shear Stress = 1/6 f sqr(fc') = |  |  |  | 0.776 Mpa | OK
Check Punching Shear
Fy Max = 308.34 Kn Load Case Max = 1602
Line of Punching = ( 2 ) x ( ( 450 + 325 ) + ( 450 + 325 )) =3100 mm.
Area of Punching = 1007499.98 mm^2
Punching Shear Stress =308.34 x 1007499.98 x 1000 = 0.31 Mpa
|  | Allowable Shear Stress = 1/3 f sqr(fc') = |  |  |  | 1.552 Mpa | OK
DESING FOOTING SUPPORT NO 72
Load Case Maximum Pressure = 1401
Maximum Pressure = 158.74 Kn/m2 Assume maximum pressure act full of base footing
Maximum Pressure x Factor = 158.74 x 1.5 = 238.11 Kn/m2
Check Moment and Design Steel
Distance of Moment Arm in X- Direction = (2.7 - 0.45 )/2 = 1.125 m.
Distance of Moment Arm in Z- Direction = (1.8 - 0.45 )/2 = 0.675 m.
Mz is Moment Around X-Axis = Pressure x Arm in X- Direction x Bx = (238.11 x 0.675^2/2 x 2.7 ) = 146.46 Kn-m
Mx is Moment Around Z-Axis = Pressure x Arm in Z- Direction x Bz = (238.11 x 1.125^2/2 x 1.8 ) = 271.22 Kn-m
Consider Moment Mz Aroud X-Axis
| fc' = 30 Mpa |  | fy = 390 Mpa |  | Covering = 75 mm
| Bx = 2700 mm |  | t = 800 mm |  | Effective Depth = 725 mm |  | b1 = 0.836
Use f = 0.9
| Ru = | Mu/f /bd^2 |  | = 146.46 / .9 / 2.7 / 0.72^2 / 1000 =0.115 Mpa
| r = | 0.85 x fc'/fy (1-sqr(1-2Ru/0.85/fc')) = |  |  | 0.85 30 / 390 ( 1- sqr( 1- 2 x 0.11 / 0.85 / 30 )) = 0.000295
As for Moment Z direction = 576.84 mm^2
Minimum Steel require = .0018 x (bx) x t = 3888 mm^2
Provide Steel for Moment Z direction 15 - DB 20 As= 4712.38 mm^2
Check Strain of Steel
c = As fy /0.85/fc/b =4712.38 x 390/0.85 / 30 / 2.7 = 31.94 mm
|  | (d - c) / c * 0.003 = ( 725 - 31.94 ) / 31.94 x 0.003 = 0.0651 | [5 empty] | Use f = 0.9 | OK
Consider Moment Mx Aroud Z-Axis
| fc' = 30 Mpa |  | fy = 390 Mpa |  | Covering = 75 mm
| Bz = 1800 mm |  | t = 800 mm |  | Effective Depth = 725 mm |  | b1 = 0.836
Use f = 0.9
| Ru = | Mu/f /bd^2 |  | = 271.22 / .9 / 1.8 / 0.72^2 / 1000 =0.319 Mpa
| r | 0.85 x fc'/fy (1-sqr(1-2Ru/0.85/fc')) = |  |  | 0.85 30 / 390 ( 1- sqr( 1- 2 x 0.32 / 0.85 / 30 )) = 0.000822
As for Moment X direction = 1072.54 mm^2
Minimum Steel require = .0018 x (bz) x t = 2592 mm^2
Provide Steel for Moment X direction 15 - DB 20 As= 4712.38 mm^2
Check Strain of Steel
c = As fy /0.85/fc/b =4712.38 x 390/0.85 / 30 / 1.8 = 47.91 mm
|  | (d - c) / c * 0.003 = ( 725 - 47.91 ) / 47.91 x 0.003 = 0.0424 | [5 empty] | Use f = 0.9 | OK
Check Beam Shear
Check Z Direction
Maximum Pressure x Factor = 238.11 Kn/m2
Size of Beam Shear Area = 1.8 x ( 1.35 - 0.225 - 0.725 ) = 0.72 mm^2
Force = 238.11 x 0.72 = 171.44 Kn
Shear Stress Z direction = 0.1314 Mpa
|  | Allowable Shear Stress = 1/6 f sqr(fc') = |  |  |  | 0.776 Mpa | OK
Check Z Direction
Maximum Pressure x Factor = 238.11 Kn/m2
Size of Beam Shear Area = 2.7 x ( 0.9 - 0.225 - 0.725 ) = -0.135 mm^2
Force = 238.11 x -0.135 = -32.14 Kn
Shear Stress X direction = -0.0164 Mpa
|  | Allowable Shear Stress = 1/6 f sqr(fc') = |  |  |  | 0.776 Mpa | OK
Check Punching Shear
Fy Max = 398.13 Kn Load Case Max = 1401
Line of Punching = ( 2 ) x ( ( 450 + 725 ) + ( 450 + 725 )) =4700 mm.
Area of Punching = 3407499.96 mm^2
Punching Shear Stress =398.13 x 3407499.96 x 1000 = 0.12 Mpa
|  | Allowable Shear Stress = 1/3 f sqr(fc') = |  |  |  | 1.552 Mpa | OK
DESING FOOTING SUPPORT NO 73
Load Case Maximum Pressure = 1401
Maximum Pressure = 207.14 Kn/m2 Assume maximum pressure act full of base footing
Maximum Pressure x Factor = 207.14 x 1.5 = 310.71 Kn/m2
Check Moment and Design Steel
Distance of Moment Arm in X- Direction = (2.2 - 0.45 )/2 = 0.875 m.
Distance of Moment Arm in Z- Direction = (2.2 - 0.45 )/2 = 0.875 m.
Mz is Moment Around X-Axis = Pressure x Arm in X- Direction x Bx = (310.71 x 0.875^2/2 x 2.2 ) = 261.68 Kn-m
Mx is Moment Around Z-Axis = Pressure x Arm in Z- Direction x Bz = (310.71 x 0.875^2/2 x 2.2 ) = 261.68 Kn-m
Consider Moment Mz Aroud X-Axis
| fc' = 30 Mpa |  | fy = 390 Mpa |  | Covering = 75 mm
| Bx = 2200 mm |  | t = 400 mm |  | Effective Depth = 325 mm |  | b1 = 0.836
Use f = 0.9
| Ru = | Mu/f /bd^2 |  | = 261.68 / .9 / 2.2 / 0.32^2 / 1000 =1.251 Mpa
| r = | 0.85 x fc'/fy (1-sqr(1-2Ru/0.85/fc')) = |  |  | 0.85 30 / 390 ( 1- sqr( 1- 2 x 1.25 / 0.85 / 30 )) = 0.003291
As for Moment Z direction = 2353.15 mm^2
Minimum Steel require = .0018 x (bx) x t = 1584 mm^2
Provide Steel for Moment Z direction 12 - DB 20 As= 3769.91 mm^2
Check Strain of Steel
c = As fy /0.85/fc/b =3769.91 x 390/0.85 / 30 / 2.2 = 31.36 mm
|  | (d - c) / c * 0.003 = ( 325 - 31.36 ) / 31.36 x 0.003 = 0.02809 | [5 empty] | Use f = 0.9 | OK
Consider Moment Mx Aroud Z-Axis
| fc' = 30 Mpa |  | fy = 390 Mpa |  | Covering = 75 mm
| Bz = 2200 mm |  | t = 400 mm |  | Effective Depth = 325 mm |  | b1 = 0.836
Use f = 0.9
| Ru = | Mu/f /bd^2 |  | = 261.68 / .9 / 2.2 / 0.32^2 / 1000 =1.251 Mpa
| r | 0.85 x fc'/fy (1-sqr(1-2Ru/0.85/fc')) = |  |  | 0.85 30 / 390 ( 1- sqr( 1- 2 x 1.25 / 0.85 / 30 )) = 0.003291
As for Moment X direction = 2353.15 mm^2
Minimum Steel require = .0018 x (bz) x t = 1584 mm^2
Provide Steel for Moment X direction 12 - DB 20 As= 3769.91 mm^2
Check Strain of Steel
c = As fy /0.85/fc/b =3769.91 x 390/0.85 / 30 / 2.2 = 31.36 mm
|  | (d - c) / c * 0.003 = ( 325 - 31.36 ) / 31.36 x 0.003 = 0.02809 | [5 empty] | Use f = 0.9 | OK
Check Beam Shear
Check Z Direction
Maximum Pressure x Factor = 310.71 Kn/m2
Size of Beam Shear Area = 2.2 x ( 1.1 - 0.225 - 0.325 ) = 1.21 mm^2
Force = 310.71 x 1.21 = 375.96 Kn
Shear Stress Z direction = 0.5258 Mpa
|  | Allowable Shear Stress = 1/6 f sqr(fc') = |  |  |  | 0.776 Mpa | OK
Check Z Direction
Maximum Pressure x Factor = 310.71 Kn/m2
Size of Beam Shear Area = 2.2 x ( 1.1 - 0.225 - 0.325 ) = 1.21 mm^2
Force = 310.71 x 1.21 = 375.96 Kn
Shear Stress X direction = 0.5258 Mpa
|  | Allowable Shear Stress = 1/6 f sqr(fc') = |  |  |  | 0.776 Mpa | OK
Check Punching Shear
Fy Max = 401.75 Kn Load Case Max = 1601
Line of Punching = ( 2 ) x ( ( 450 + 325 ) + ( 450 + 325 )) =3100 mm.
Area of Punching = 1007499.98 mm^2
Punching Shear Stress =401.75 x 1007499.98 x 1000 = 0.4 Mpa
|  | Allowable Shear Stress = 1/3 f sqr(fc') = |  |  |  | 1.552 Mpa | OK
DESING FOOTING SUPPORT NO 95
Load Case Maximum Pressure = 1202
Maximum Pressure = 172.81 Kn/m2 Assume maximum pressure act full of base footing
Maximum Pressure x Factor = 172.81 x 1.5 = 259.21 Kn/m2
Check Moment and Design Steel
Distance of Moment Arm in X- Direction = (2.2 - 0.45 )/2 = 0.875 m.
Distance of Moment Arm in Z- Direction = (2.2 - 0.45 )/2 = 0.875 m.
Mz is Moment Around X-Axis = Pressure x Arm in X- Direction x Bx = (259.215 x 0.875^2/2 x 2.2 ) = 218.31 Kn-m
Mx is Moment Around Z-Axis = Pressure x Arm in Z- Direction x Bz = (259.215 x 0.875^2/2 x 2.2 ) = 218.31 Kn-m
Consider Moment Mz Aroud X-Axis
| fc' = 30 Mpa |  | fy = 390 Mpa |  | Covering = 75 mm
| Bx = 2200 mm |  | t = 400 mm |  | Effective Depth = 325 mm |  | b1 = 0.836
Use f = 0.9
| Ru = | Mu/f /bd^2 |  | = 218.31 / .9 / 2.2 / 0.32^2 / 1000 =1.044 Mpa
| r = | 0.85 x fc'/fy (1-sqr(1-2Ru/0.85/fc')) = |  |  | 0.85 30 / 390 ( 1- sqr( 1- 2 x 1.04 / 0.85 / 30 )) = 0.002734
As for Moment Z direction = 1954.6 mm^2
Minimum Steel require = .0018 x (bx) x t = 1584 mm^2
Provide Steel for Moment Z direction 12 - DB 20 As= 3769.91 mm^2
Check Strain of Steel
c = As fy /0.85/fc/b =3769.91 x 390/0.85 / 30 / 2.2 = 31.36 mm
|  | (d - c) / c * 0.003 = ( 325 - 31.36 ) / 31.36 x 0.003 = 0.02809 | [5 empty] | Use f = 0.9 | OK
Consider Moment Mx Aroud Z-Axis
| fc' = 30 Mpa |  | fy = 390 Mpa |  | Covering = 75 mm
| Bz = 2200 mm |  | t = 400 mm |  | Effective Depth = 325 mm |  | b1 = 0.836
Use f = 0.9
| Ru = | Mu/f /bd^2 |  | = 218.31 / .9 / 2.2 / 0.32^2 / 1000 =1.044 Mpa
| r | 0.85 x fc'/fy (1-sqr(1-2Ru/0.85/fc')) = |  |  | 0.85 30 / 390 ( 1- sqr( 1- 2 x 1.04 / 0.85 / 30 )) = 0.002734
As for Moment X direction = 1954.6 mm^2
Minimum Steel require = .0018 x (bz) x t = 1584 mm^2
Provide Steel for Moment X direction 12 - DB 20 As= 3769.91 mm^2
Check Strain of Steel
c = As fy /0.85/fc/b =3769.91 x 390/0.85 / 30 / 2.2 = 31.36 mm
|  | (d - c) / c * 0.003 = ( 325 - 31.36 ) / 31.36 x 0.003 = 0.02809 | [5 empty] | Use f = 0.9 | OK
Check Beam Shear
Check Z Direction
Maximum Pressure x Factor = 259.21 Kn/m2
Size of Beam Shear Area = 2.2 x ( 1.1 - 0.225 - 0.325 ) = 1.21 mm^2
Force = 259.215 x 1.21 = 313.65 Kn
Shear Stress Z direction = 0.4387 Mpa
|  | Allowable Shear Stress = 1/6 f sqr(fc') = |  |  |  | 0.776 Mpa | OK
Check Z Direction
Maximum Pressure x Factor = 259.21 Kn/m2
Size of Beam Shear Area = 2.2 x ( 1.1 - 0.225 - 0.325 ) = 1.21 mm^2
Force = 259.215 x 1.21 = 313.65 Kn
Shear Stress X direction = 0.4387 Mpa
|  | Allowable Shear Stress = 1/6 f sqr(fc') = |  |  |  | 0.776 Mpa | OK
Check Punching Shear
Fy Max = 362.98 Kn Load Case Max = 1202
Line of Punching = ( 2 ) x ( ( 450 + 325 ) + ( 450 + 325 )) =3100 mm.
Area of Punching = 1007499.98 mm^2
Punching Shear Stress =362.98 x 1007499.98 x 1000 = 0.36 Mpa
|  | Allowable Shear Stress = 1/3 f sqr(fc') = |  |  |  | 1.552 Mpa | OK
DESING FOOTING SUPPORT NO 96
Load Case Maximum Pressure = 1202
Maximum Pressure = 186.05 Kn/m2 Assume maximum pressure act full of base footing
Maximum Pressure x Factor = 186.05 x 1.5 = 279.08 Kn/m2
Check Moment and Design Steel
Distance of Moment Arm in X- Direction = (2.2 - 0.45 )/2 = 0.875 m.
Distance of Moment Arm in Z- Direction = (2.2 - 0.45 )/2 = 0.875 m.
Mz is Moment Around X-Axis = Pressure x Arm in X- Direction x Bx = (279.075 x 0.875^2/2 x 2.2 ) = 235.03 Kn-m
Mx is Moment Around Z-Axis = Pressure x Arm in Z- Direction x Bz = (279.075 x 0.875^2/2 x 2.2 ) = 235.03 Kn-m
Consider Moment Mz Aroud X-Axis
| fc' = 30 Mpa |  | fy = 390 Mpa |  | Covering = 75 mm
| Bx = 2200 mm |  | t = 400 mm |  | Effective Depth = 325 mm |  | b1 = 0.836
Use f = 0.9
| Ru = | Mu/f /bd^2 |  | = 235.03 / .9 / 2.2 / 0.32^2 / 1000 =1.124 Mpa
| r = | 0.85 x fc'/fy (1-sqr(1-2Ru/0.85/fc')) = |  |  | 0.85 30 / 390 ( 1- sqr( 1- 2 x 1.12 / 0.85 / 30 )) = 0.002948
As for Moment Z direction = 2107.83 mm^2
Minimum Steel require = .0018 x (bx) x t = 1584 mm^2
Provide Steel for Moment Z direction 12 - DB 20 As= 3769.91 mm^2
Check Strain of Steel
c = As fy /0.85/fc/b =3769.91 x 390/0.85 / 30 / 2.2 = 31.36 mm
|  | (d - c) / c * 0.003 = ( 325 - 31.36 ) / 31.36 x 0.003 = 0.02809 | [5 empty] | Use f = 0.9 | OK
Consider Moment Mx Aroud Z-Axis
| fc' = 30 Mpa |  | fy = 390 Mpa |  | Covering = 75 mm
| Bz = 2200 mm |  | t = 400 mm |  | Effective Depth = 325 mm |  | b1 = 0.836
Use f = 0.9
| Ru = | Mu/f /bd^2 |  | = 235.03 / .9 / 2.2 / 0.32^2 / 1000 =1.124 Mpa
| r | 0.85 x fc'/fy (1-sqr(1-2Ru/0.85/fc')) = |  |  | 0.85 30 / 390 ( 1- sqr( 1- 2 x 1.12 / 0.85 / 30 )) = 0.002948
As for Moment X direction = 2107.83 mm^2
Minimum Steel require = .0018 x (bz) x t = 1584 mm^2
Provide Steel for Moment X direction 12 - DB 20 As= 3769.91 mm^2
Check Strain of Steel
c = As fy /0.85/fc/b =3769.91 x 390/0.85 / 30 / 2.2 = 31.36 mm
|  | (d - c) / c * 0.003 = ( 325 - 31.36 ) / 31.36 x 0.003 = 0.02809 | [5 empty] | Use f = 0.9 | OK
Check Beam Shear
Check Z Direction
Maximum Pressure x Factor = 279.08 Kn/m2
Size of Beam Shear Area = 2.2 x ( 1.1 - 0.225 - 0.325 ) = 1.21 mm^2
Force = 279.075 x 1.21 = 337.68 Kn
Shear Stress Z direction = 0.4723 Mpa
|  | Allowable Shear Stress = 1/6 f sqr(fc') = |  |  |  | 0.776 Mpa | OK
Check Z Direction
Maximum Pressure x Factor = 279.08 Kn/m2
Size of Beam Shear Area = 2.2 x ( 1.1 - 0.225 - 0.325 ) = 1.21 mm^2
Force = 279.075 x 1.21 = 337.68 Kn
Shear Stress X direction = 0.4723 Mpa
|  | Allowable Shear Stress = 1/6 f sqr(fc') = |  |  |  | 0.776 Mpa | OK
Check Punching Shear
Fy Max = 352.98 Kn Load Case Max = 1602
Line of Punching = ( 2 ) x ( ( 450 + 325 ) + ( 450 + 325 )) =3100 mm.
Area of Punching = 1007499.98 mm^2
Punching Shear Stress =352.98 x 1007499.98 x 1000 = 0.35 Mpa
|  | Allowable Shear Stress = 1/3 f sqr(fc') = |  |  |  | 1.552 Mpa | OK
DESING FOOTING SUPPORT NO 110
Load Case Maximum Pressure = 1401
Maximum Pressure = 202.67 Kn/m2 Assume maximum pressure act full of base footing
Maximum Pressure x Factor = 202.67 x 1.5 = 304 Kn/m2
Check Moment and Design Steel
Distance of Moment Arm in X- Direction = (2.2 - 0.45 )/2 = 0.875 m.
Distance of Moment Arm in Z- Direction = (2.2 - 0.45 )/2 = 0.875 m.
Mz is Moment Around X-Axis = Pressure x Arm in X- Direction x Bx = (304.005 x 0.875^2/2 x 2.2 ) = 256.03 Kn-m
Mx is Moment Around Z-Axis = Pressure x Arm in Z- Direction x Bz = (304.005 x 0.875^2/2 x 2.2 ) = 256.03 Kn-m
Consider Moment Mz Aroud X-Axis
| fc' = 30 Mpa |  | fy = 390 Mpa |  | Covering = 75 mm
| Bx = 2200 mm |  | t = 400 mm |  | Effective Depth = 325 mm |  | b1 = 0.836
Use f = 0.9
| Ru = | Mu/f /bd^2 |  | = 256.03 / .9 / 2.2 / 0.32^2 / 1000 =1.224 Mpa
| r = | 0.85 x fc'/fy (1-sqr(1-2Ru/0.85/fc')) = |  |  | 0.85 30 / 390 ( 1- sqr( 1- 2 x 1.22 / 0.85 / 30 )) = 0.003218
As for Moment Z direction = 2301.03 mm^2
Minimum Steel require = .0018 x (bx) x t = 1584 mm^2
Provide Steel for Moment Z direction 12 - DB 20 As= 3769.91 mm^2
Check Strain of Steel
c = As fy /0.85/fc/b =3769.91 x 390/0.85 / 30 / 2.2 = 31.36 mm
|  | (d - c) / c * 0.003 = ( 325 - 31.36 ) / 31.36 x 0.003 = 0.02809 | [5 empty] | Use f = 0.9 | OK
Consider Moment Mx Aroud Z-Axis
| fc' = 30 Mpa |  | fy = 390 Mpa |  | Covering = 75 mm
| Bz = 2200 mm |  | t = 400 mm |  | Effective Depth = 325 mm |  | b1 = 0.836
Use f = 0.9
| Ru = | Mu/f /bd^2 |  | = 256.03 / .9 / 2.2 / 0.32^2 / 1000 =1.224 Mpa
| r | 0.85 x fc'/fy (1-sqr(1-2Ru/0.85/fc')) = |  |  | 0.85 30 / 390 ( 1- sqr( 1- 2 x 1.22 / 0.85 / 30 )) = 0.003218
As for Moment X direction = 2301.03 mm^2
Minimum Steel require = .0018 x (bz) x t = 1584 mm^2
Provide Steel for Moment X direction 12 - DB 20 As= 3769.91 mm^2
Check Strain of Steel
c = As fy /0.85/fc/b =3769.91 x 390/0.85 / 30 / 2.2 = 31.36 mm
|  | (d - c) / c * 0.003 = ( 325 - 31.36 ) / 31.36 x 0.003 = 0.02809 | [5 empty] | Use f = 0.9 | OK
Check Beam Shear
Check Z Direction
Maximum Pressure x Factor = 304 Kn/m2
Size of Beam Shear Area = 2.2 x ( 1.1 - 0.225 - 0.325 ) = 1.21 mm^2
Force = 304.005 x 1.21 = 367.85 Kn
Shear Stress Z direction = 0.5145 Mpa
|  | Allowable Shear Stress = 1/6 f sqr(fc') = |  |  |  | 0.776 Mpa | OK
Check Z Direction
Maximum Pressure x Factor = 304 Kn/m2
Size of Beam Shear Area = 2.2 x ( 1.1 - 0.225 - 0.325 ) = 1.21 mm^2
Force = 304.005 x 1.21 = 367.85 Kn
Shear Stress X direction = 0.5145 Mpa
|  | Allowable Shear Stress = 1/6 f sqr(fc') = |  |  |  | 0.776 Mpa | OK
Check Punching Shear
Fy Max = 376.08 Kn Load Case Max = 1401
Line of Punching = ( 2 ) x ( ( 450 + 325 ) + ( 450 + 325 )) =3100 mm.
Area of Punching = 1007499.98 mm^2
Punching Shear Stress =376.08 x 1007499.98 x 1000 = 0.37 Mpa
|  | Allowable Shear Stress = 1/3 f sqr(fc') = |  |  |  | 1.552 Mpa | OK
DESING FOOTING SUPPORT NO 111
Load Case Maximum Pressure = 1401
Maximum Pressure = 211.39 Kn/m2 Assume maximum pressure act full of base footing
Maximum Pressure x Factor = 211.39 x 1.5 = 317.08 Kn/m2
Check Moment and Design Steel
Distance of Moment Arm in X- Direction = (2.2 - 0.45 )/2 = 0.875 m.
Distance of Moment Arm in Z- Direction = (2.2 - 0.45 )/2 = 0.875 m.
Mz is Moment Around X-Axis = Pressure x Arm in X- Direction x Bx = (317.085 x 0.875^2/2 x 2.2 ) = 267.05 Kn-m
Mx is Moment Around Z-Axis = Pressure x Arm in Z- Direction x Bz = (317.085 x 0.875^2/2 x 2.2 ) = 267.05 Kn-m
Consider Moment Mz Aroud X-Axis
| fc' = 30 Mpa |  | fy = 390 Mpa |  | Covering = 75 mm
| Bx = 2200 mm |  | t = 400 mm |  | Effective Depth = 325 mm |  | b1 = 0.836
Use f = 0.9
| Ru = | Mu/f /bd^2 |  | = 267.05 / .9 / 2.2 / 0.32^2 / 1000 =1.277 Mpa
| r = | 0.85 x fc'/fy (1-sqr(1-2Ru/0.85/fc')) = |  |  | 0.85 30 / 390 ( 1- sqr( 1- 2 x 1.28 / 0.85 / 30 )) = 0.00336
As for Moment Z direction = 2402.75 mm^2
Minimum Steel require = .0018 x (bx) x t = 1584 mm^2
Provide Steel for Moment Z direction 12 - DB 20 As= 3769.91 mm^2
Check Strain of Steel
c = As fy /0.85/fc/b =3769.91 x 390/0.85 / 30 / 2.2 = 31.36 mm
|  | (d - c) / c * 0.003 = ( 325 - 31.36 ) / 31.36 x 0.003 = 0.02809 | [5 empty] | Use f = 0.9 | OK
Consider Moment Mx Aroud Z-Axis
| fc' = 30 Mpa |  | fy = 390 Mpa |  | Covering = 75 mm
| Bz = 2200 mm |  | t = 400 mm |  | Effective Depth = 325 mm |  | b1 = 0.836
Use f = 0.9
| Ru = | Mu/f /bd^2 |  | = 267.05 / .9 / 2.2 / 0.32^2 / 1000 =1.277 Mpa
| r | 0.85 x fc'/fy (1-sqr(1-2Ru/0.85/fc')) = |  |  | 0.85 30 / 390 ( 1- sqr( 1- 2 x 1.28 / 0.85 / 30 )) = 0.00336
As for Moment X direction = 2402.75 mm^2
Minimum Steel require = .0018 x (bz) x t = 1584 mm^2
Provide Steel for Moment X direction 12 - DB 20 As= 3769.91 mm^2
Check Strain of Steel
c = As fy /0.85/fc/b =3769.91 x 390/0.85 / 30 / 2.2 = 31.36 mm
|  | (d - c) / c * 0.003 = ( 325 - 31.36 ) / 31.36 x 0.003 = 0.02809 | [5 empty] | Use f = 0.9 | OK
Check Beam Shear
Check Z Direction
Maximum Pressure x Factor = 317.08 Kn/m2
Size of Beam Shear Area = 2.2 x ( 1.1 - 0.225 - 0.325 ) = 1.21 mm^2
Force = 317.085 x 1.21 = 383.67 Kn
Shear Stress Z direction = 0.5366 Mpa
|  | Allowable Shear Stress = 1/6 f sqr(fc') = |  |  |  | 0.776 Mpa | OK
Check Z Direction
Maximum Pressure x Factor = 317.08 Kn/m2
Size of Beam Shear Area = 2.2 x ( 1.1 - 0.225 - 0.325 ) = 1.21 mm^2
Force = 317.085 x 1.21 = 383.67 Kn
Shear Stress X direction = 0.5366 Mpa
|  | Allowable Shear Stress = 1/6 f sqr(fc') = |  |  |  | 0.776 Mpa | OK
Check Punching Shear
Fy Max = 405.21 Kn Load Case Max = 1601
Line of Punching = ( 2 ) x ( ( 450 + 325 ) + ( 450 + 325 )) =3100 mm.
Area of Punching = 1007499.98 mm^2
Punching Shear Stress =405.21 x 1007499.98 x 1000 = 0.4 Mpa
|  | Allowable Shear Stress = 1/3 f sqr(fc') = |  |  |  | 1.552 Mpa | OK
DESING FOOTING SUPPORT NO 133
Load Case Maximum Pressure = 1403
Maximum Pressure = 126.49 Kn/m2 Assume maximum pressure act full of base footing
Maximum Pressure x Factor = 126.49 x 1.5 = 189.74 Kn/m2
Check Moment and Design Steel
Distance of Moment Arm in X- Direction = (2.6 - 0.45 )/2 = 1.075 m.
Distance of Moment Arm in Z- Direction = (2.4 - 0.45 )/2 = 0.975 m.
Mz is Moment Around X-Axis = Pressure x Arm in X- Direction x Bx = (189.735 x 0.975^2/2 x 2.6 ) = 234.48 Kn-m
Mx is Moment Around Z-Axis = Pressure x Arm in Z- Direction x Bz = (189.735 x 1.075^2/2 x 2.4 ) = 263.12 Kn-m
Consider Moment Mz Aroud X-Axis
| fc' = 30 Mpa |  | fy = 390 Mpa |  | Covering = 75 mm
| Bx = 2600 mm |  | t = 500 mm |  | Effective Depth = 425 mm |  | b1 = 0.836
Use f = 0.9
| Ru = | Mu/f /bd^2 |  | = 234.48 / .9 / 2.6 / 0.42^2 / 1000 =0.555 Mpa
| r = | 0.85 x fc'/fy (1-sqr(1-2Ru/0.85/fc')) = |  |  | 0.85 30 / 390 ( 1- sqr( 1- 2 x 0.55 / 0.85 / 30 )) = 0.001438
As for Moment Z direction = 1589.33 mm^2
Minimum Steel require = .0018 x (bx) x t = 2340 mm^2
Provide Steel for Moment Z direction 13 - DB 20 As= 4084.07 mm^2
Check Strain of Steel
c = As fy /0.85/fc/b =4084.07 x 390/0.85 / 30 / 2.6 = 28.75 mm
|  | (d - c) / c * 0.003 = ( 425 - 28.75 ) / 28.75 x 0.003 = 0.04135 | [5 empty] | Use f = 0.9 | OK
Consider Moment Mx Aroud Z-Axis
| fc' = 30 Mpa |  | fy = 390 Mpa |  | Covering = 75 mm
| Bz = 2400 mm |  | t = 500 mm |  | Effective Depth = 425 mm |  | b1 = 0.836
Use f = 0.9
| Ru = | Mu/f /bd^2 |  | = 263.12 / .9 / 2.4 / 0.42^2 / 1000 =0.674 Mpa
| r | 0.85 x fc'/fy (1-sqr(1-2Ru/0.85/fc')) = |  |  | 0.85 30 / 390 ( 1- sqr( 1- 2 x 0.67 / 0.85 / 30 )) = 0.001753
As for Moment X direction = 1787.8 mm^2
Minimum Steel require = .0018 x (bz) x t = 2160 mm^2
Provide Steel for Moment X direction 13 - DB 20 As= 4084.07 mm^2
Check Strain of Steel
c = As fy /0.85/fc/b =4084.07 x 390/0.85 / 30 / 2.4 = 31.14 mm
|  | (d - c) / c * 0.003 = ( 425 - 31.14 ) / 31.14 x 0.003 = 0.03794 | [5 empty] | Use f = 0.9 | OK
Check Beam Shear
Check Z Direction
Maximum Pressure x Factor = 189.74 Kn/m2
Size of Beam Shear Area = 2.4 x ( 1.3 - 0.225 - 0.425 ) = 1.56 mm^2
Force = 189.735 x 1.56 = 295.99 Kn
Shear Stress Z direction = 0.2902 Mpa
|  | Allowable Shear Stress = 1/6 f sqr(fc') = |  |  |  | 0.776 Mpa | OK
Check Z Direction
Maximum Pressure x Factor = 189.74 Kn/m2
Size of Beam Shear Area = 2.6 x ( 1.2 - 0.225 - 0.425 ) = 1.43 mm^2
Force = 189.735 x 1.43 = 271.32 Kn
Shear Stress X direction = 0.2455 Mpa
|  | Allowable Shear Stress = 1/6 f sqr(fc') = |  |  |  | 0.776 Mpa | OK
Check Punching Shear
Fy Max = 409.23 Kn Load Case Max = 1604
Line of Punching = ( 2 ) x ( ( 450 + 425 ) + ( 450 + 425 )) =3500 mm.
Area of Punching = 1487499.97 mm^2
Punching Shear Stress =409.23 x 1487499.97 x 1000 = 0.28 Mpa
|  | Allowable Shear Stress = 1/3 f sqr(fc') = |  |  |  | 1.552 Mpa | OK
DESING FOOTING SUPPORT NO 134
Load Case Maximum Pressure = 1602
Maximum Pressure = 143.93 Kn/m2 Assume maximum pressure act full of base footing
Maximum Pressure x Factor = 143.93 x 1.5 = 215.9 Kn/m2
Check Moment and Design Steel
Distance of Moment Arm in X- Direction = (2.5 - 0.45 )/2 = 1.025 m.
Distance of Moment Arm in Z- Direction = (2.5 - 0.45 )/2 = 1.025 m.
Mz is Moment Around X-Axis = Pressure x Arm in X- Direction x Bx = (215.895 x 1.025^2/2 x 2.5 ) = 283.53 Kn-m
Mx is Moment Around Z-Axis = Pressure x Arm in Z- Direction x Bz = (215.895 x 1.025^2/2 x 2.5 ) = 283.53 Kn-m
Consider Moment Mz Aroud X-Axis
| fc' = 30 Mpa |  | fy = 390 Mpa |  | Covering = 75 mm
| Bx = 2500 mm |  | t = 450 mm |  | Effective Depth = 375 mm |  | b1 = 0.836
Use f = 0.9
| Ru = | Mu/f /bd^2 |  | = 283.53 / .9 / 2.5 / 0.37^2 / 1000 =0.896 Mpa
| r = | 0.85 x fc'/fy (1-sqr(1-2Ru/0.85/fc')) = |  |  | 0.85 30 / 390 ( 1- sqr( 1- 2 x 0.9 / 0.85 / 30 )) = 0.00234
As for Moment Z direction = 2193.31 mm^2
Minimum Steel require = .0018 x (bx) x t = 2025 mm^2
Provide Steel for Moment Z direction 14 - DB 20 As= 4398.23 mm^2
Check Strain of Steel
c = As fy /0.85/fc/b =4398.23 x 390/0.85 / 30 / 2.5 = 32.2 mm
|  | (d - c) / c * 0.003 = ( 375 - 32.2 ) / 32.2 x 0.003 = 0.03194 | [5 empty] | Use f = 0.9 | OK
Consider Moment Mx Aroud Z-Axis
| fc' = 30 Mpa |  | fy = 390 Mpa |  | Covering = 75 mm
| Bz = 2500 mm |  | t = 450 mm |  | Effective Depth = 375 mm |  | b1 = 0.836
Use f = 0.9
| Ru = | Mu/f /bd^2 |  | = 283.53 / .9 / 2.5 / 0.37^2 / 1000 =0.896 Mpa
| r | 0.85 x fc'/fy (1-sqr(1-2Ru/0.85/fc')) = |  |  | 0.85 30 / 390 ( 1- sqr( 1- 2 x 0.9 / 0.85 / 30 )) = 0.00234
As for Moment X direction = 2193.31 mm^2
Minimum Steel require = .0018 x (bz) x t = 2025 mm^2
Provide Steel for Moment X direction 14 - DB 20 As= 4398.23 mm^2
Check Strain of Steel
c = As fy /0.85/fc/b =4398.23 x 390/0.85 / 30 / 2.5 = 32.2 mm
|  | (d - c) / c * 0.003 = ( 375 - 32.2 ) / 32.2 x 0.003 = 0.03194 | [5 empty] | Use f = 0.9 | OK
Check Beam Shear
Check Z Direction
Maximum Pressure x Factor = 215.9 Kn/m2
Size of Beam Shear Area = 2.5 x ( 1.25 - 0.225 - 0.375 ) = 1.625 mm^2
Force = 215.895 x 1.625 = 350.83 Kn
Shear Stress Z direction = 0.3742 Mpa
|  | Allowable Shear Stress = 1/6 f sqr(fc') = |  |  |  | 0.776 Mpa | OK
Check Z Direction
Maximum Pressure x Factor = 215.9 Kn/m2
Size of Beam Shear Area = 2.5 x ( 1.25 - 0.225 - 0.375 ) = 1.625 mm^2
Force = 215.895 x 1.625 = 350.83 Kn
Shear Stress X direction = 0.3742 Mpa
|  | Allowable Shear Stress = 1/6 f sqr(fc') = |  |  |  | 0.776 Mpa | OK
Check Punching Shear
Fy Max = 495.82 Kn Load Case Max = 1501
Line of Punching = ( 2 ) x ( ( 450 + 375 ) + ( 450 + 375 )) =3300 mm.
Area of Punching = 1237499.98 mm^2
Punching Shear Stress =495.82 x 1237499.98 x 1000 = 0.4 Mpa
|  | Allowable Shear Stress = 1/3 f sqr(fc') = |  |  |  | 1.552 Mpa | OK
DESING FOOTING SUPPORT NO 156
Load Case Maximum Pressure = 1601
Maximum Pressure = 96.95 Kn/m2 Assume maximum pressure act full of base footing
Maximum Pressure x Factor = 96.95 x 1.5 = 145.43 Kn/m2
Check Moment and Design Steel
Distance of Moment Arm in X- Direction = (2.5 - 0.45 )/2 = 1.025 m.
Distance of Moment Arm in Z- Direction = (2.5 - 0.45 )/2 = 1.025 m.
Mz is Moment Around X-Axis = Pressure x Arm in X- Direction x Bx = (145.425 x 1.025^2/2 x 2.5 ) = 190.98 Kn-m
Mx is Moment Around Z-Axis = Pressure x Arm in Z- Direction x Bz = (145.425 x 1.025^2/2 x 2.5 ) = 190.98 Kn-m
Consider Moment Mz Aroud X-Axis
| fc' = 30 Mpa |  | fy = 390 Mpa |  | Covering = 75 mm
| Bx = 2500 mm |  | t = 450 mm |  | Effective Depth = 375 mm |  | b1 = 0.836
Use f = 0.9
| Ru = | Mu/f /bd^2 |  | = 190.98 / .9 / 2.5 / 0.37^2 / 1000 =0.604 Mpa
| r = | 0.85 x fc'/fy (1-sqr(1-2Ru/0.85/fc')) = |  |  | 0.85 30 / 390 ( 1- sqr( 1- 2 x 0.6 / 0.85 / 30 )) = 0.001566
As for Moment Z direction = 1468.53 mm^2
Minimum Steel require = .0018 x (bx) x t = 2025 mm^2
Provide Steel for Moment Z direction 14 - DB 20 As= 4398.23 mm^2
Check Strain of Steel
c = As fy /0.85/fc/b =4398.23 x 390/0.85 / 30 / 2.5 = 32.2 mm
|  | (d - c) / c * 0.003 = ( 375 - 32.2 ) / 32.2 x 0.003 = 0.03194 | [5 empty] | Use f = 0.9 | OK
Consider Moment Mx Aroud Z-Axis
| fc' = 30 Mpa |  | fy = 390 Mpa |  | Covering = 75 mm
| Bz = 2500 mm |  | t = 450 mm |  | Effective Depth = 375 mm |  | b1 = 0.836
Use f = 0.9
| Ru = | Mu/f /bd^2 |  | = 190.98 / .9 / 2.5 / 0.37^2 / 1000 =0.604 Mpa
| r | 0.85 x fc'/fy (1-sqr(1-2Ru/0.85/fc')) = |  |  | 0.85 30 / 390 ( 1- sqr( 1- 2 x 0.6 / 0.85 / 30 )) = 0.001566
As for Moment X direction = 1468.53 mm^2
Minimum Steel require = .0018 x (bz) x t = 2025 mm^2
Provide Steel for Moment X direction 14 - DB 20 As= 4398.23 mm^2
Check Strain of Steel
c = As fy /0.85/fc/b =4398.23 x 390/0.85 / 30 / 2.5 = 32.2 mm
|  | (d - c) / c * 0.003 = ( 375 - 32.2 ) / 32.2 x 0.003 = 0.03194 | [5 empty] | Use f = 0.9 | OK
Check Beam Shear
Check Z Direction
Maximum Pressure x Factor = 145.43 Kn/m2
Size of Beam Shear Area = 2.5 x ( 1.25 - 0.225 - 0.375 ) = 1.625 mm^2
Force = 145.425 x 1.625 = 236.32 Kn
Shear Stress Z direction = 0.2521 Mpa
|  | Allowable Shear Stress = 1/6 f sqr(fc') = |  |  |  | 0.776 Mpa | OK
Check Z Direction
Maximum Pressure x Factor = 145.43 Kn/m2
Size of Beam Shear Area = 2.5 x ( 1.25 - 0.225 - 0.375 ) = 1.625 mm^2
Force = 145.425 x 1.625 = 236.32 Kn
Shear Stress X direction = 0.2521 Mpa
|  | Allowable Shear Stress = 1/6 f sqr(fc') = |  |  |  | 0.776 Mpa | OK
Check Punching Shear
Fy Max = 326.06 Kn Load Case Max = 1604
Line of Punching = ( 2 ) x ( ( 450 + 375 ) + ( 450 + 375 )) =3300 mm.
Area of Punching = 1237499.98 mm^2
Punching Shear Stress =326.06 x 1237499.98 x 1000 = 0.26 Mpa
|  | Allowable Shear Stress = 1/3 f sqr(fc') = |  |  |  | 1.552 Mpa | OK
DESING FOOTING SUPPORT NO 157
Load Case Maximum Pressure = 1403
Maximum Pressure = 135.64 Kn/m2 Assume maximum pressure act full of base footing
Maximum Pressure x Factor = 135.64 x 1.5 = 203.46 Kn/m2
Check Moment and Design Steel
Distance of Moment Arm in X- Direction = (2.5 - 0.45 )/2 = 1.025 m.
Distance of Moment Arm in Z- Direction = (2.5 - 0.45 )/2 = 1.025 m.
Mz is Moment Around X-Axis = Pressure x Arm in X- Direction x Bx = (203.46 x 1.025^2/2 x 2.5 ) = 267.2 Kn-m
Mx is Moment Around Z-Axis = Pressure x Arm in Z- Direction x Bz = (203.46 x 1.025^2/2 x 2.5 ) = 267.2 Kn-m
Consider Moment Mz Aroud X-Axis
| fc' = 30 Mpa |  | fy = 390 Mpa |  | Covering = 75 mm
| Bx = 2500 mm |  | t = 450 mm |  | Effective Depth = 375 mm |  | b1 = 0.836
Use f = 0.9
| Ru = | Mu/f /bd^2 |  | = 267.2 / .9 / 2.5 / 0.37^2 / 1000 =0.844 Mpa
| r = | 0.85 x fc'/fy (1-sqr(1-2Ru/0.85/fc')) = |  |  | 0.85 30 / 390 ( 1- sqr( 1- 2 x 0.84 / 0.85 / 30 )) = 0.002202
As for Moment Z direction = 2064.78 mm^2
Minimum Steel require = .0018 x (bx) x t = 2025 mm^2
Provide Steel for Moment Z direction 14 - DB 20 As= 4398.23 mm^2
Check Strain of Steel
c = As fy /0.85/fc/b =4398.23 x 390/0.85 / 30 / 2.5 = 32.2 mm
|  | (d - c) / c * 0.003 = ( 375 - 32.2 ) / 32.2 x 0.003 = 0.03194 | [5 empty] | Use f = 0.9 | OK
Consider Moment Mx Aroud Z-Axis
| fc' = 30 Mpa |  | fy = 390 Mpa |  | Covering = 75 mm
| Bz = 2500 mm |  | t = 450 mm |  | Effective Depth = 375 mm |  | b1 = 0.836
Use f = 0.9
| Ru = | Mu/f /bd^2 |  | = 267.2 / .9 / 2.5 / 0.37^2 / 1000 =0.844 Mpa
| r | 0.85 x fc'/fy (1-sqr(1-2Ru/0.85/fc')) = |  |  | 0.85 30 / 390 ( 1- sqr( 1- 2 x 0.84 / 0.85 / 30 )) = 0.002202
As for Moment X direction = 2064.78 mm^2
Minimum Steel require = .0018 x (bz) x t = 2025 mm^2
Provide Steel for Moment X direction 14 - DB 20 As= 4398.23 mm^2
Check Strain of Steel
c = As fy /0.85/fc/b =4398.23 x 390/0.85 / 30 / 2.5 = 32.2 mm
|  | (d - c) / c * 0.003 = ( 375 - 32.2 ) / 32.2 x 0.003 = 0.03194 | [5 empty] | Use f = 0.9 | OK
Check Beam Shear
Check Z Direction
Maximum Pressure x Factor = 203.46 Kn/m2
Size of Beam Shear Area = 2.5 x ( 1.25 - 0.225 - 0.375 ) = 1.625 mm^2
Force = 203.46 x 1.625 = 330.62 Kn
Shear Stress Z direction = 0.3527 Mpa
|  | Allowable Shear Stress = 1/6 f sqr(fc') = |  |  |  | 0.776 Mpa | OK
Check Z Direction
Maximum Pressure x Factor = 203.46 Kn/m2
Size of Beam Shear Area = 2.5 x ( 1.25 - 0.225 - 0.375 ) = 1.625 mm^2
Force = 203.46 x 1.625 = 330.62 Kn
Shear Stress X direction = 0.3527 Mpa
|  | Allowable Shear Stress = 1/6 f sqr(fc') = |  |  |  | 0.776 Mpa | OK
Check Punching Shear
Fy Max = 383.33 Kn Load Case Max = 1501
Line of Punching = ( 2 ) x ( ( 450 + 375 ) + ( 450 + 375 )) =3300 mm.
Area of Punching = 1237499.98 mm^2
Punching Shear Stress =383.33 x 1237499.98 x 1000 = 0.31 Mpa
|  | Allowable Shear Stress = 1/3 f sqr(fc') = |  |  |  | 1.552 Mpa | OK
DESING FOOTING SUPPORT NO 187
Load Case Maximum Pressure = 1202
Maximum Pressure = 147.94 Kn/m2 Assume maximum pressure act full of base footing
Maximum Pressure x Factor = 147.94 x 1.5 = 221.91 Kn/m2
Check Moment and Design Steel
Distance of Moment Arm in X- Direction = (3.2 - 0.5 )/2 = 1.35 m.
Distance of Moment Arm in Z- Direction = (2.4 - 0.5 )/2 = 0.95 m.
Mz is Moment Around X-Axis = Pressure x Arm in X- Direction x Bx = (221.91 x 0.95^2/2 x 3.2 ) = 320.44 Kn-m
Mx is Moment Around Z-Axis = Pressure x Arm in Z- Direction x Bz = (221.91 x 1.35^2/2 x 2.4 ) = 485.32 Kn-m
Consider Moment Mz Aroud X-Axis
| fc' = 30 Mpa |  | fy = 390 Mpa |  | Covering = 75 mm
| Bx = 3200 mm |  | t = 600 mm |  | Effective Depth = 525 mm |  | b1 = 0.836
Use f = 0.9
| Ru = | Mu/f /bd^2 |  | = 320.44 / .9 / 3.2 / 0.52^2 / 1000 =0.404 Mpa
| r = | 0.85 x fc'/fy (1-sqr(1-2Ru/0.85/fc')) = |  |  | 0.85 30 / 390 ( 1- sqr( 1- 2 x 0.4 / 0.85 / 30 )) = 0.001043
As for Moment Z direction = 1752.91 mm^2
Minimum Steel require = .0018 x (bx) x t = 3456 mm^2
Provide Steel for Moment Z direction 14 - DB 20 As= 4398.23 mm^2
Check Strain of Steel
c = As fy /0.85/fc/b =4398.23 x 390/0.85 / 30 / 3.2 = 25.15 mm
|  | (d - c) / c * 0.003 = ( 525 - 25.15 ) / 25.15 x 0.003 = 0.05962 | [5 empty] | Use f = 0.9 | OK
Consider Moment Mx Aroud Z-Axis
| fc' = 30 Mpa |  | fy = 390 Mpa |  | Covering = 75 mm
| Bz = 2400 mm |  | t = 600 mm |  | Effective Depth = 525 mm |  | b1 = 0.836
Use f = 0.9
| Ru = | Mu/f /bd^2 |  | = 485.32 / .9 / 2.4 / 0.52^2 / 1000 =0.815 Mpa
| r | 0.85 x fc'/fy (1-sqr(1-2Ru/0.85/fc')) = |  |  | 0.85 30 / 390 ( 1- sqr( 1- 2 x 0.82 / 0.85 / 30 )) = 0.002125
As for Moment X direction = 2677.17 mm^2
Minimum Steel require = .0018 x (bz) x t = 2592 mm^2
Provide Steel for Moment X direction 14 - DB 20 As= 4398.23 mm^2
Check Strain of Steel
c = As fy /0.85/fc/b =4398.23 x 390/0.85 / 30 / 2.4 = 33.54 mm
|  | (d - c) / c * 0.003 = ( 525 - 33.54 ) / 33.54 x 0.003 = 0.04396 | [5 empty] | Use f = 0.9 | OK
Check Beam Shear
Check Z Direction
Maximum Pressure x Factor = 221.91 Kn/m2
Size of Beam Shear Area = 2.4 x ( 1.6 - 0.25 - 0.525 ) = 1.98 mm^2
Force = 221.91 x 1.98 = 439.38 Kn
Shear Stress Z direction = 0.3487 Mpa
|  | Allowable Shear Stress = 1/6 f sqr(fc') = |  |  |  | 0.776 Mpa | OK
Check Z Direction
Maximum Pressure x Factor = 221.91 Kn/m2
Size of Beam Shear Area = 3.2 x ( 1.2 - 0.25 - 0.525 ) = 1.36 mm^2
Force = 221.91 x 1.36 = 301.8 Kn
Shear Stress X direction = 0.1796 Mpa
|  | Allowable Shear Stress = 1/6 f sqr(fc') = |  |  |  | 0.776 Mpa | OK
Check Punching Shear
Fy Max = 452.05 Kn Load Case Max = 1202
Line of Punching = ( 2 ) x ( ( 500 + 525 ) + ( 500 + 525 )) =4100 mm.
Area of Punching = 2152499.98 mm^2
Punching Shear Stress =452.05 x 2152499.98 x 1000 = 0.21 Mpa
|  | Allowable Shear Stress = 1/3 f sqr(fc') = |  |  |  | 1.552 Mpa | OK
DESING FOOTING SUPPORT NO 188
Load Case Maximum Pressure = 1202
Maximum Pressure = 150.64 Kn/m2 Assume maximum pressure act full of base footing
Maximum Pressure x Factor = 150.64 x 1.5 = 225.96 Kn/m2
Check Moment and Design Steel
Distance of Moment Arm in X- Direction = (2.8 - 0.5 )/2 = 1.15 m.
Distance of Moment Arm in Z- Direction = (2.8 - 0.5 )/2 = 1.15 m.
Mz is Moment Around X-Axis = Pressure x Arm in X- Direction x Bx = (225.96 x 1.15^2/2 x 2.8 ) = 418.36 Kn-m
Mx is Moment Around Z-Axis = Pressure x Arm in Z- Direction x Bz = (225.96 x 1.15^2/2 x 2.8 ) = 418.36 Kn-m
Consider Moment Mz Aroud X-Axis
| fc' = 30 Mpa |  | fy = 390 Mpa |  | Covering = 75 mm
| Bx = 2800 mm |  | t = 500 mm |  | Effective Depth = 425 mm |  | b1 = 0.836
Use f = 0.9
| Ru = | Mu/f /bd^2 |  | = 418.36 / .9 / 2.8 / 0.42^2 / 1000 =0.919 Mpa
| r = | 0.85 x fc'/fy (1-sqr(1-2Ru/0.85/fc')) = |  |  | 0.85 30 / 390 ( 1- sqr( 1- 2 x 0.92 / 0.85 / 30 )) = 0.002401
As for Moment Z direction = 2856.94 mm^2
Minimum Steel require = .0018 x (bx) x t = 2520 mm^2
Provide Steel for Moment Z direction 16 - DB 20 As= 5026.54 mm^2
Check Strain of Steel
c = As fy /0.85/fc/b =5026.54 x 390/0.85 / 30 / 2.8 = 32.85 mm
|  | (d - c) / c * 0.003 = ( 425 - 32.85 ) / 32.85 x 0.003 = 0.03581 | [5 empty] | Use f = 0.9 | OK
Consider Moment Mx Aroud Z-Axis
| fc' = 30 Mpa |  | fy = 390 Mpa |  | Covering = 75 mm
| Bz = 2800 mm |  | t = 500 mm |  | Effective Depth = 425 mm |  | b1 = 0.836
Use f = 0.9
| Ru = | Mu/f /bd^2 |  | = 418.36 / .9 / 2.8 / 0.42^2 / 1000 =0.919 Mpa
| r | 0.85 x fc'/fy (1-sqr(1-2Ru/0.85/fc')) = |  |  | 0.85 30 / 390 ( 1- sqr( 1- 2 x 0.92 / 0.85 / 30 )) = 0.002401
As for Moment X direction = 2856.94 mm^2
Minimum Steel require = .0018 x (bz) x t = 2520 mm^2
Provide Steel for Moment X direction 16 - DB 20 As= 5026.54 mm^2
Check Strain of Steel
c = As fy /0.85/fc/b =5026.54 x 390/0.85 / 30 / 2.8 = 32.85 mm
|  | (d - c) / c * 0.003 = ( 425 - 32.85 ) / 32.85 x 0.003 = 0.03581 | [5 empty] | Use f = 0.9 | OK
Check Beam Shear
Check Z Direction
Maximum Pressure x Factor = 225.96 Kn/m2
Size of Beam Shear Area = 2.8 x ( 1.4 - 0.25 - 0.425 ) = 2.03 mm^2
Force = 225.96 x 2.03 = 458.7 Kn
Shear Stress Z direction = 0.3855 Mpa
|  | Allowable Shear Stress = 1/6 f sqr(fc') = |  |  |  | 0.776 Mpa | OK
Check Z Direction
Maximum Pressure x Factor = 225.96 Kn/m2
Size of Beam Shear Area = 2.8 x ( 1.4 - 0.25 - 0.425 ) = 2.03 mm^2
Force = 225.96 x 2.03 = 458.7 Kn
Shear Stress X direction = 0.3855 Mpa
|  | Allowable Shear Stress = 1/6 f sqr(fc') = |  |  |  | 0.776 Mpa | OK
Check Punching Shear
Fy Max = 417.87 Kn Load Case Max = 1402
Line of Punching = ( 2 ) x ( ( 500 + 425 ) + ( 500 + 425 )) =3700 mm.
Area of Punching = 1572499.98 mm^2
Punching Shear Stress =417.87 x 1572499.98 x 1000 = 0.27 Mpa
|  | Allowable Shear Stress = 1/3 f sqr(fc') = |  |  |  | 1.552 Mpa | OK
DESING FOOTING SUPPORT NO 221
Load Case Maximum Pressure = 1401
Maximum Pressure = 141.93 Kn/m2 Assume maximum pressure act full of base footing
Maximum Pressure x Factor = 141.93 x 1.5 = 212.9 Kn/m2
Check Moment and Design Steel
Distance of Moment Arm in X- Direction = (3.2 - 0.5 )/2 = 1.35 m.
Distance of Moment Arm in Z- Direction = (2.4 - 0.5 )/2 = 0.95 m.
Mz is Moment Around X-Axis = Pressure x Arm in X- Direction x Bx = (212.895 x 0.95^2/2 x 3.2 ) = 307.42 Kn-m
Mx is Moment Around Z-Axis = Pressure x Arm in Z- Direction x Bz = (212.895 x 1.35^2/2 x 2.4 ) = 465.6 Kn-m
Consider Moment Mz Aroud X-Axis
| fc' = 30 Mpa |  | fy = 390 Mpa |  | Covering = 75 mm
| Bx = 3200 mm |  | t = 600 mm |  | Effective Depth = 525 mm |  | b1 = 0.836
Use f = 0.9
| Ru = | Mu/f /bd^2 |  | = 307.42 / .9 / 3.2 / 0.52^2 / 1000 =0.387 Mpa
| r = | 0.85 x fc'/fy (1-sqr(1-2Ru/0.85/fc')) = |  |  | 0.85 30 / 390 ( 1- sqr( 1- 2 x 0.39 / 0.85 / 30 )) = 0.001001
As for Moment Z direction = 1681.13 mm^2
Minimum Steel require = .0018 x (bx) x t = 3456 mm^2
Provide Steel for Moment Z direction 14 - DB 20 As= 4398.23 mm^2
Check Strain of Steel
c = As fy /0.85/fc/b =4398.23 x 390/0.85 / 30 / 3.2 = 25.15 mm
|  | (d - c) / c * 0.003 = ( 525 - 25.15 ) / 25.15 x 0.003 = 0.05962 | [5 empty] | Use f = 0.9 | OK
Consider Moment Mx Aroud Z-Axis
| fc' = 30 Mpa |  | fy = 390 Mpa |  | Covering = 75 mm
| Bz = 2400 mm |  | t = 600 mm |  | Effective Depth = 525 mm |  | b1 = 0.836
Use f = 0.9
| Ru = | Mu/f /bd^2 |  | = 465.6 / .9 / 2.4 / 0.52^2 / 1000 =0.782 Mpa
| r | 0.85 x fc'/fy (1-sqr(1-2Ru/0.85/fc')) = |  |  | 0.85 30 / 390 ( 1- sqr( 1- 2 x 0.78 / 0.85 / 30 )) = 0.002037
As for Moment X direction = 2566.64 mm^2
Minimum Steel require = .0018 x (bz) x t = 2592 mm^2
Provide Steel for Moment X direction 14 - DB 20 As= 4398.23 mm^2
Check Strain of Steel
c = As fy /0.85/fc/b =4398.23 x 390/0.85 / 30 / 2.4 = 33.54 mm
|  | (d - c) / c * 0.003 = ( 525 - 33.54 ) / 33.54 x 0.003 = 0.04396 | [5 empty] | Use f = 0.9 | OK
Check Beam Shear
Check Z Direction
Maximum Pressure x Factor = 212.9 Kn/m2
Size of Beam Shear Area = 2.4 x ( 1.6 - 0.25 - 0.525 ) = 1.98 mm^2
Force = 212.895 x 1.98 = 421.53 Kn
Shear Stress Z direction = 0.3345 Mpa
|  | Allowable Shear Stress = 1/6 f sqr(fc') = |  |  |  | 0.776 Mpa | OK
Check Z Direction
Maximum Pressure x Factor = 212.9 Kn/m2
Size of Beam Shear Area = 3.2 x ( 1.2 - 0.25 - 0.525 ) = 1.36 mm^2
Force = 212.895 x 1.36 = 289.54 Kn
Shear Stress X direction = 0.1723 Mpa
|  | Allowable Shear Stress = 1/6 f sqr(fc') = |  |  |  | 0.776 Mpa | OK
Check Punching Shear
Fy Max = 475.06 Kn Load Case Max = 1601
Line of Punching = ( 2 ) x ( ( 500 + 525 ) + ( 500 + 525 )) =4100 mm.
Area of Punching = 2152499.98 mm^2
Punching Shear Stress =475.06 x 2152499.98 x 1000 = 0.22 Mpa
|  | Allowable Shear Stress = 1/3 f sqr(fc') = |  |  |  | 1.552 Mpa | OK
DESING FOOTING SUPPORT NO 222
Load Case Maximum Pressure = 1401
Maximum Pressure = 177.73 Kn/m2 Assume maximum pressure act full of base footing
Maximum Pressure x Factor = 177.73 x 1.5 = 266.6 Kn/m2
Check Moment and Design Steel
Distance of Moment Arm in X- Direction = (2.8 - 0.5 )/2 = 1.15 m.
Distance of Moment Arm in Z- Direction = (2.8 - 0.5 )/2 = 1.15 m.
Mz is Moment Around X-Axis = Pressure x Arm in X- Direction x Bx = (266.595 x 1.15^2/2 x 2.8 ) = 493.6 Kn-m
Mx is Moment Around Z-Axis = Pressure x Arm in Z- Direction x Bz = (266.595 x 1.15^2/2 x 2.8 ) = 493.6 Kn-m
Consider Moment Mz Aroud X-Axis
| fc' = 30 Mpa |  | fy = 390 Mpa |  | Covering = 75 mm
| Bx = 2800 mm |  | t = 500 mm |  | Effective Depth = 425 mm |  | b1 = 0.836
Use f = 0.9
| Ru = | Mu/f /bd^2 |  | = 493.6 / .9 / 2.8 / 0.42^2 / 1000 =1.084 Mpa
| r = | 0.85 x fc'/fy (1-sqr(1-2Ru/0.85/fc')) = |  |  | 0.85 30 / 390 ( 1- sqr( 1- 2 x 1.08 / 0.85 / 30 )) = 0.002842
As for Moment Z direction = 3382.38 mm^2
Minimum Steel require = .0018 x (bx) x t = 2520 mm^2
Provide Steel for Moment Z direction 16 - DB 20 As= 5026.54 mm^2
Check Strain of Steel
c = As fy /0.85/fc/b =5026.54 x 390/0.85 / 30 / 2.8 = 32.85 mm
|  | (d - c) / c * 0.003 = ( 425 - 32.85 ) / 32.85 x 0.003 = 0.03581 | [5 empty] | Use f = 0.9 | OK
Consider Moment Mx Aroud Z-Axis
| fc' = 30 Mpa |  | fy = 390 Mpa |  | Covering = 75 mm
| Bz = 2800 mm |  | t = 500 mm |  | Effective Depth = 425 mm |  | b1 = 0.836
Use f = 0.9
| Ru = | Mu/f /bd^2 |  | = 493.6 / .9 / 2.8 / 0.42^2 / 1000 =1.084 Mpa
| r | 0.85 x fc'/fy (1-sqr(1-2Ru/0.85/fc')) = |  |  | 0.85 30 / 390 ( 1- sqr( 1- 2 x 1.08 / 0.85 / 30 )) = 0.002842
As for Moment X direction = 3382.38 mm^2
Minimum Steel require = .0018 x (bz) x t = 2520 mm^2
Provide Steel for Moment X direction 16 - DB 20 As= 5026.54 mm^2
Check Strain of Steel
c = As fy /0.85/fc/b =5026.54 x 390/0.85 / 30 / 2.8 = 32.85 mm
|  | (d - c) / c * 0.003 = ( 425 - 32.85 ) / 32.85 x 0.003 = 0.03581 | [5 empty] | Use f = 0.9 | OK
Check Beam Shear
Check Z Direction
Maximum Pressure x Factor = 266.6 Kn/m2
Size of Beam Shear Area = 2.8 x ( 1.4 - 0.25 - 0.425 ) = 2.03 mm^2
Force = 266.595 x 2.03 = 541.19 Kn
Shear Stress Z direction = 0.4548 Mpa
|  | Allowable Shear Stress = 1/6 f sqr(fc') = |  |  |  | 0.776 Mpa | OK
Check Z Direction
Maximum Pressure x Factor = 266.6 Kn/m2
Size of Beam Shear Area = 2.8 x ( 1.4 - 0.25 - 0.425 ) = 2.03 mm^2
Force = 266.595 x 2.03 = 541.19 Kn
Shear Stress X direction = 0.4548 Mpa
|  | Allowable Shear Stress = 1/6 f sqr(fc') = |  |  |  | 0.776 Mpa | OK
Check Punching Shear
Fy Max = 521.11 Kn Load Case Max = 1601
Line of Punching = ( 2 ) x ( ( 500 + 425 ) + ( 500 + 425 )) =3700 mm.
Area of Punching = 1572499.98 mm^2
Punching Shear Stress =521.11 x 1572499.98 x 1000 = 0.33 Mpa
|  | Allowable Shear Stress = 1/3 f sqr(fc') = |  |  |  | 1.552 Mpa | OK
DESING FOOTING SUPPORT NO 259
Load Case Maximum Pressure = 1204
Maximum Pressure = 117.62 Kn/m2 Assume maximum pressure act full of base footing
Maximum Pressure x Factor = 117.62 x 1.5 = 176.43 Kn/m2
Check Moment and Design Steel
Distance of Moment Arm in X- Direction = (3.2 - 0.5 )/2 = 1.35 m.
Distance of Moment Arm in Z- Direction = (2.4 - 0.5 )/2 = 0.95 m.
Mz is Moment Around X-Axis = Pressure x Arm in X- Direction x Bx = (176.43 x 0.95^2/2 x 3.2 ) = 254.76 Kn-m
Mx is Moment Around Z-Axis = Pressure x Arm in Z- Direction x Bz = (176.43 x 1.35^2/2 x 2.4 ) = 385.85 Kn-m
Consider Moment Mz Aroud X-Axis
| fc' = 30 Mpa |  | fy = 390 Mpa |  | Covering = 75 mm
| Bx = 3200 mm |  | t = 600 mm |  | Effective Depth = 525 mm |  | b1 = 0.836
Use f = 0.9
| Ru = | Mu/f /bd^2 |  | = 254.76 / .9 / 3.2 / 0.52^2 / 1000 =0.321 Mpa
| r = | 0.85 x fc'/fy (1-sqr(1-2Ru/0.85/fc')) = |  |  | 0.85 30 / 390 ( 1- sqr( 1- 2 x 0.32 / 0.85 / 30 )) = 0.000828
As for Moment Z direction = 1391.31 mm^2
Minimum Steel require = .0018 x (bx) x t = 3456 mm^2
Provide Steel for Moment Z direction 14 - DB 20 As= 4398.23 mm^2
Check Strain of Steel
c = As fy /0.85/fc/b =4398.23 x 390/0.85 / 30 / 3.2 = 25.15 mm
|  | (d - c) / c * 0.003 = ( 525 - 25.15 ) / 25.15 x 0.003 = 0.05962 | [5 empty] | Use f = 0.9 | OK
Consider Moment Mx Aroud Z-Axis
| fc' = 30 Mpa |  | fy = 390 Mpa |  | Covering = 75 mm
| Bz = 2400 mm |  | t = 600 mm |  | Effective Depth = 525 mm |  | b1 = 0.836
Use f = 0.9
| Ru = | Mu/f /bd^2 |  | = 385.85 / .9 / 2.4 / 0.52^2 / 1000 =0.648 Mpa
| r | 0.85 x fc'/fy (1-sqr(1-2Ru/0.85/fc')) = |  |  | 0.85 30 / 390 ( 1- sqr( 1- 2 x 0.65 / 0.85 / 30 )) = 0.001683
As for Moment X direction = 2121.19 mm^2
Minimum Steel require = .0018 x (bz) x t = 2592 mm^2
Provide Steel for Moment X direction 14 - DB 20 As= 4398.23 mm^2
Check Strain of Steel
c = As fy /0.85/fc/b =4398.23 x 390/0.85 / 30 / 2.4 = 33.54 mm
|  | (d - c) / c * 0.003 = ( 525 - 33.54 ) / 33.54 x 0.003 = 0.04396 | [5 empty] | Use f = 0.9 | OK
Check Beam Shear
Check Z Direction
Maximum Pressure x Factor = 176.43 Kn/m2
Size of Beam Shear Area = 2.4 x ( 1.6 - 0.25 - 0.525 ) = 1.98 mm^2
Force = 176.43 x 1.98 = 349.33 Kn
Shear Stress Z direction = 0.2772 Mpa
|  | Allowable Shear Stress = 1/6 f sqr(fc') = |  |  |  | 0.776 Mpa | OK
Check Z Direction
Maximum Pressure x Factor = 176.43 Kn/m2
Size of Beam Shear Area = 3.2 x ( 1.2 - 0.25 - 0.525 ) = 1.36 mm^2
Force = 176.43 x 1.36 = 239.94 Kn
Shear Stress X direction = 0.1428 Mpa
|  | Allowable Shear Stress = 1/6 f sqr(fc') = |  |  |  | 0.776 Mpa | OK
Check Punching Shear
Fy Max = 539.05 Kn Load Case Max = 1604
Line of Punching = ( 2 ) x ( ( 500 + 525 ) + ( 500 + 525 )) =4100 mm.
Area of Punching = 2152499.98 mm^2
Punching Shear Stress =539.05 x 2152499.98 x 1000 = 0.25 Mpa
|  | Allowable Shear Stress = 1/3 f sqr(fc') = |  |  |  | 1.552 Mpa | OK
DESING FOOTING SUPPORT NO 260
Load Case Maximum Pressure = 1403
Maximum Pressure = 180.3 Kn/m2 Assume maximum pressure act full of base footing
Maximum Pressure x Factor = 180.3 x 1.5 = 270.45 Kn/m2
Check Moment and Design Steel
Distance of Moment Arm in X- Direction = (2.8 - 0.5 )/2 = 1.15 m.
Distance of Moment Arm in Z- Direction = (2.8 - 0.5 )/2 = 1.15 m.
Mz is Moment Around X-Axis = Pressure x Arm in X- Direction x Bx = (270.45 x 1.15^2/2 x 2.8 ) = 500.74 Kn-m
Mx is Moment Around Z-Axis = Pressure x Arm in Z- Direction x Bz = (270.45 x 1.15^2/2 x 2.8 ) = 500.74 Kn-m
Consider Moment Mz Aroud X-Axis
| fc' = 30 Mpa |  | fy = 390 Mpa |  | Covering = 75 mm
| Bx = 2800 mm |  | t = 500 mm |  | Effective Depth = 425 mm |  | b1 = 0.836
Use f = 0.9
| Ru = | Mu/f /bd^2 |  | = 500.74 / .9 / 2.8 / 0.42^2 / 1000 =1.1 Mpa
| r = | 0.85 x fc'/fy (1-sqr(1-2Ru/0.85/fc')) = |  |  | 0.85 30 / 390 ( 1- sqr( 1- 2 x 1.1 / 0.85 / 30 )) = 0.002884
As for Moment Z direction = 3432.44 mm^2
Minimum Steel require = .0018 x (bx) x t = 2520 mm^2
Provide Steel for Moment Z direction 16 - DB 20 As= 5026.54 mm^2
Check Strain of Steel
c = As fy /0.85/fc/b =5026.54 x 390/0.85 / 30 / 2.8 = 32.85 mm
|  | (d - c) / c * 0.003 = ( 425 - 32.85 ) / 32.85 x 0.003 = 0.03581 | [5 empty] | Use f = 0.9 | OK
Consider Moment Mx Aroud Z-Axis
| fc' = 30 Mpa |  | fy = 390 Mpa |  | Covering = 75 mm
| Bz = 2800 mm |  | t = 500 mm |  | Effective Depth = 425 mm |  | b1 = 0.836
Use f = 0.9
| Ru = | Mu/f /bd^2 |  | = 500.74 / .9 / 2.8 / 0.42^2 / 1000 =1.1 Mpa
| r | 0.85 x fc'/fy (1-sqr(1-2Ru/0.85/fc')) = |  |  | 0.85 30 / 390 ( 1- sqr( 1- 2 x 1.1 / 0.85 / 30 )) = 0.002884
As for Moment X direction = 3432.44 mm^2
Minimum Steel require = .0018 x (bz) x t = 2520 mm^2
Provide Steel for Moment X direction 16 - DB 20 As= 5026.54 mm^2
Check Strain of Steel
c = As fy /0.85/fc/b =5026.54 x 390/0.85 / 30 / 2.8 = 32.85 mm
|  | (d - c) / c * 0.003 = ( 425 - 32.85 ) / 32.85 x 0.003 = 0.03581 | [5 empty] | Use f = 0.9 | OK
Check Beam Shear
Check Z Direction
Maximum Pressure x Factor = 270.45 Kn/m2
Size of Beam Shear Area = 2.8 x ( 1.4 - 0.25 - 0.425 ) = 2.03 mm^2
Force = 270.45 x 2.03 = 549.01 Kn
Shear Stress Z direction = 0.4614 Mpa
|  | Allowable Shear Stress = 1/6 f sqr(fc') = |  |  |  | 0.776 Mpa | OK
Check Z Direction
Maximum Pressure x Factor = 270.45 Kn/m2
Size of Beam Shear Area = 2.8 x ( 1.4 - 0.25 - 0.425 ) = 2.03 mm^2
Force = 270.45 x 2.03 = 549.01 Kn
Shear Stress X direction = 0.4614 Mpa
|  | Allowable Shear Stress = 1/6 f sqr(fc') = |  |  |  | 0.776 Mpa | OK
Check Punching Shear
Fy Max = 641.83 Kn Load Case Max = 1603
Line of Punching = ( 2 ) x ( ( 500 + 425 ) + ( 500 + 425 )) =3700 mm.
Area of Punching = 1572499.98 mm^2
Punching Shear Stress =641.83 x 1572499.98 x 1000 = 0.41 Mpa
|  | Allowable Shear Stress = 1/3 f sqr(fc') = |  |  |  | 1.552 Mpa | OK
DESING FOOTING SUPPORT NO 302
Load Case Maximum Pressure = 1202
Maximum Pressure = 173.9 Kn/m2 Assume maximum pressure act full of base footing
Maximum Pressure x Factor = 173.9 x 1.5 = 260.85 Kn/m2
Check Moment and Design Steel
Distance of Moment Arm in X- Direction = (3.2 - 0.5 )/2 = 1.35 m.
Distance of Moment Arm in Z- Direction = (2.4 - 0.5 )/2 = 0.95 m.
Mz is Moment Around X-Axis = Pressure x Arm in X- Direction x Bx = (260.85 x 0.95^2/2 x 3.2 ) = 376.67 Kn-m
Mx is Moment Around Z-Axis = Pressure x Arm in Z- Direction x Bz = (260.85 x 1.35^2/2 x 2.4 ) = 570.48 Kn-m
Consider Moment Mz Aroud X-Axis
| fc' = 30 Mpa |  | fy = 390 Mpa |  | Covering = 75 mm
| Bx = 3200 mm |  | t = 600 mm |  | Effective Depth = 525 mm |  | b1 = 0.836
Use f = 0.9
| Ru = | Mu/f /bd^2 |  | = 376.67 / .9 / 3.2 / 0.52^2 / 1000 =0.475 Mpa
| r = | 0.85 x fc'/fy (1-sqr(1-2Ru/0.85/fc')) = |  |  | 0.85 30 / 390 ( 1- sqr( 1- 2 x 0.47 / 0.85 / 30 )) = 0.001228
As for Moment Z direction = 2063.45 mm^2
Minimum Steel require = .0018 x (bx) x t = 3456 mm^2
Provide Steel for Moment Z direction 14 - DB 20 As= 4398.23 mm^2
Check Strain of Steel
c = As fy /0.85/fc/b =4398.23 x 390/0.85 / 30 / 3.2 = 25.15 mm
|  | (d - c) / c * 0.003 = ( 525 - 25.15 ) / 25.15 x 0.003 = 0.05962 | [5 empty] | Use f = 0.9 | OK
Consider Moment Mx Aroud Z-Axis
| fc' = 30 Mpa |  | fy = 390 Mpa |  | Covering = 75 mm
| Bz = 2400 mm |  | t = 600 mm |  | Effective Depth = 525 mm |  | b1 = 0.836
Use f = 0.9
| Ru = | Mu/f /bd^2 |  | = 570.48 / .9 / 2.4 / 0.52^2 / 1000 =0.958 Mpa
| r | 0.85 x fc'/fy (1-sqr(1-2Ru/0.85/fc')) = |  |  | 0.85 30 / 390 ( 1- sqr( 1- 2 x 0.96 / 0.85 / 30 )) = 0.002505
As for Moment X direction = 3156.27 mm^2
Minimum Steel require = .0018 x (bz) x t = 2592 mm^2
Provide Steel for Moment X direction 14 - DB 20 As= 4398.23 mm^2
Check Strain of Steel
c = As fy /0.85/fc/b =4398.23 x 390/0.85 / 30 / 2.4 = 33.54 mm
|  | (d - c) / c * 0.003 = ( 525 - 33.54 ) / 33.54 x 0.003 = 0.04396 | [5 empty] | Use f = 0.9 | OK
Check Beam Shear
Check Z Direction
Maximum Pressure x Factor = 260.85 Kn/m2
Size of Beam Shear Area = 2.4 x ( 1.6 - 0.25 - 0.525 ) = 1.98 mm^2
Force = 260.85 x 1.98 = 516.48 Kn
Shear Stress Z direction = 0.4099 Mpa
|  | Allowable Shear Stress = 1/6 f sqr(fc') = |  |  |  | 0.776 Mpa | OK
Check Z Direction
Maximum Pressure x Factor = 260.85 Kn/m2
Size of Beam Shear Area = 3.2 x ( 1.2 - 0.25 - 0.525 ) = 1.36 mm^2
Force = 260.85 x 1.36 = 354.76 Kn
Shear Stress X direction = 0.2112 Mpa
|  | Allowable Shear Stress = 1/6 f sqr(fc') = |  |  |  | 0.776 Mpa | OK
Check Punching Shear
Fy Max = 577.66 Kn Load Case Max = 1602
Line of Punching = ( 2 ) x ( ( 500 + 525 ) + ( 500 + 525 )) =4100 mm.
Area of Punching = 2152499.98 mm^2
Punching Shear Stress =577.66 x 2152499.98 x 1000 = 0.27 Mpa
|  | Allowable Shear Stress = 1/3 f sqr(fc') = |  |  |  | 1.552 Mpa | OK
DESING FOOTING SUPPORT NO 303
Load Case Maximum Pressure = 1403
Maximum Pressure = 199.17 Kn/m2 Assume maximum pressure act full of base footing
Maximum Pressure x Factor = 199.17 x 1.5 = 298.76 Kn/m2
Check Moment and Design Steel
Distance of Moment Arm in X- Direction = (2.8 - 0.5 )/2 = 1.15 m.
Distance of Moment Arm in Z- Direction = (2.8 - 0.5 )/2 = 1.15 m.
Mz is Moment Around X-Axis = Pressure x Arm in X- Direction x Bx = (298.755 x 1.15^2/2 x 2.8 ) = 553.14 Kn-m
Mx is Moment Around Z-Axis = Pressure x Arm in Z- Direction x Bz = (298.755 x 1.15^2/2 x 2.8 ) = 553.14 Kn-m
Consider Moment Mz Aroud X-Axis
| fc' = 30 Mpa |  | fy = 390 Mpa |  | Covering = 75 mm
| Bx = 2800 mm |  | t = 500 mm |  | Effective Depth = 425 mm |  | b1 = 0.836
Use f = 0.9
| Ru = | Mu/f /bd^2 |  | = 553.14 / .9 / 2.8 / 0.42^2 / 1000 =1.215 Mpa
| r = | 0.85 x fc'/fy (1-sqr(1-2Ru/0.85/fc')) = |  |  | 0.85 30 / 390 ( 1- sqr( 1- 2 x 1.22 / 0.85 / 30 )) = 0.003194
As for Moment Z direction = 3800.83 mm^2
Minimum Steel require = .0018 x (bx) x t = 2520 mm^2
Provide Steel for Moment Z direction 16 - DB 20 As= 5026.54 mm^2
Check Strain of Steel
c = As fy /0.85/fc/b =5026.54 x 390/0.85 / 30 / 2.8 = 32.85 mm
|  | (d - c) / c * 0.003 = ( 425 - 32.85 ) / 32.85 x 0.003 = 0.03581 | [5 empty] | Use f = 0.9 | OK
Consider Moment Mx Aroud Z-Axis
| fc' = 30 Mpa |  | fy = 390 Mpa |  | Covering = 75 mm
| Bz = 2800 mm |  | t = 500 mm |  | Effective Depth = 425 mm |  | b1 = 0.836
Use f = 0.9
| Ru = | Mu/f /bd^2 |  | = 553.14 / .9 / 2.8 / 0.42^2 / 1000 =1.215 Mpa
| r | 0.85 x fc'/fy (1-sqr(1-2Ru/0.85/fc')) = |  |  | 0.85 30 / 390 ( 1- sqr( 1- 2 x 1.22 / 0.85 / 30 )) = 0.003194
As for Moment X direction = 3800.83 mm^2
Minimum Steel require = .0018 x (bz) x t = 2520 mm^2
Provide Steel for Moment X direction 16 - DB 20 As= 5026.54 mm^2
Check Strain of Steel
c = As fy /0.85/fc/b =5026.54 x 390/0.85 / 30 / 2.8 = 32.85 mm
|  | (d - c) / c * 0.003 = ( 425 - 32.85 ) / 32.85 x 0.003 = 0.03581 | [5 empty] | Use f = 0.9 | OK
Check Beam Shear
Check Z Direction
Maximum Pressure x Factor = 298.76 Kn/m2
Size of Beam Shear Area = 2.8 x ( 1.4 - 0.25 - 0.425 ) = 2.03 mm^2
Force = 298.755 x 2.03 = 606.47 Kn
Shear Stress Z direction = 0.5096 Mpa
|  | Allowable Shear Stress = 1/6 f sqr(fc') = |  |  |  | 0.776 Mpa | OK
Check Z Direction
Maximum Pressure x Factor = 298.76 Kn/m2
Size of Beam Shear Area = 2.8 x ( 1.4 - 0.25 - 0.425 ) = 2.03 mm^2
Force = 298.755 x 2.03 = 606.47 Kn
Shear Stress X direction = 0.5096 Mpa
|  | Allowable Shear Stress = 1/6 f sqr(fc') = |  |  |  | 0.776 Mpa | OK
Check Punching Shear
Fy Max = 665.99 Kn Load Case Max = 1602
Line of Punching = ( 2 ) x ( ( 500 + 425 ) + ( 500 + 425 )) =3700 mm.
Area of Punching = 1572499.98 mm^2
Punching Shear Stress =665.99 x 1572499.98 x 1000 = 0.42 Mpa
|  | Allowable Shear Stress = 1/3 f sqr(fc') = |  |  |  | 1.552 Mpa | OK
DESING FOOTING SUPPORT NO 340
Load Case Maximum Pressure = 1204
Maximum Pressure = 145.92 Kn/m2 Assume maximum pressure act full of base footing
Maximum Pressure x Factor = 145.92 x 1.5 = 218.88 Kn/m2
Check Moment and Design Steel
Distance of Moment Arm in X- Direction = (2.6 - 0.5 )/2 = 1.05 m.
Distance of Moment Arm in Z- Direction = (2.4 - 0.5 )/2 = 0.95 m.
Mz is Moment Around X-Axis = Pressure x Arm in X- Direction x Bx = (218.88 x 0.95^2/2 x 2.6 ) = 256.8 Kn-m
Mx is Moment Around Z-Axis = Pressure x Arm in Z- Direction x Bz = (218.88 x 1.05^2/2 x 2.4 ) = 289.58 Kn-m
Consider Moment Mz Aroud X-Axis
| fc' = 30 Mpa |  | fy = 390 Mpa |  | Covering = 75 mm
| Bx = 2600 mm |  | t = 700 mm |  | Effective Depth = 625 mm |  | b1 = 0.836
Use f = 0.9
| Ru = | Mu/f /bd^2 |  | = 256.8 / .9 / 2.6 / 0.62^2 / 1000 =0.281 Mpa
| r = | 0.85 x fc'/fy (1-sqr(1-2Ru/0.85/fc')) = |  |  | 0.85 30 / 390 ( 1- sqr( 1- 2 x 0.28 / 0.85 / 30 )) = 0.000724
As for Moment Z direction = 1177.12 mm^2
Minimum Steel require = .0018 x (bx) x t = 3276 mm^2
Provide Steel for Moment Z direction 15 - DB 20 As= 4712.38 mm^2
Check Strain of Steel
c = As fy /0.85/fc/b =4712.38 x 390/0.85 / 30 / 2.6 = 33.17 mm
|  | (d - c) / c * 0.003 = ( 625 - 33.17 ) / 33.17 x 0.003 = 0.05353 | [5 empty] | Use f = 0.9 | OK
Consider Moment Mx Aroud Z-Axis
| fc' = 30 Mpa |  | fy = 390 Mpa |  | Covering = 75 mm
| Bz = 2400 mm |  | t = 700 mm |  | Effective Depth = 625 mm |  | b1 = 0.836
Use f = 0.9
| Ru = | Mu/f /bd^2 |  | = 289.58 / .9 / 2.4 / 0.62^2 / 1000 =0.343 Mpa
| r | 0.85 x fc'/fy (1-sqr(1-2Ru/0.85/fc')) = |  |  | 0.85 30 / 390 ( 1- sqr( 1- 2 x 0.34 / 0.85 / 30 )) = 0.000886
As for Moment X direction = 1329.03 mm^2
Minimum Steel require = .0018 x (bz) x t = 3024 mm^2
Provide Steel for Moment X direction 14 - DB 20 As= 4398.23 mm^2
Check Strain of Steel
c = As fy /0.85/fc/b =4398.23 x 390/0.85 / 30 / 2.4 = 33.54 mm
|  | (d - c) / c * 0.003 = ( 625 - 33.54 ) / 33.54 x 0.003 = 0.05291 | [5 empty] | Use f = 0.9 | OK
Check Beam Shear
Check Z Direction
Maximum Pressure x Factor = 218.88 Kn/m2
Size of Beam Shear Area = 2.4 x ( 1.3 - 0.25 - 0.625 ) = 1.02 mm^2
Force = 218.88 x 1.02 = 223.26 Kn
Shear Stress Z direction = 0.1488 Mpa
|  | Allowable Shear Stress = 1/6 f sqr(fc') = |  |  |  | 0.776 Mpa | OK
Check Z Direction
Maximum Pressure x Factor = 218.88 Kn/m2
Size of Beam Shear Area = 2.6 x ( 1.2 - 0.25 - 0.625 ) = 0.845 mm^2
Force = 218.88 x 0.845 = 184.95 Kn
Shear Stress X direction = 0.1138 Mpa
|  | Allowable Shear Stress = 1/6 f sqr(fc') = |  |  |  | 0.776 Mpa | OK
Check Punching Shear
Fy Max = 427.83 Kn Load Case Max = 1604
Line of Punching = ( 2 ) x ( ( 500 + 625 ) + ( 500 + 625 )) =4500 mm.
Area of Punching = 2812499.98 mm^2
Punching Shear Stress =427.83 x 2812499.98 x 1000 = 0.15 Mpa
|  | Allowable Shear Stress = 1/3 f sqr(fc') = |  |  |  | 1.552 Mpa | OK
DESING FOOTING SUPPORT NO 341
Load Case Maximum Pressure = 1401
Maximum Pressure = 184.16 Kn/m2 Assume maximum pressure act full of base footing
Maximum Pressure x Factor = 184.16 x 1.5 = 276.24 Kn/m2
Check Moment and Design Steel
Distance of Moment Arm in X- Direction = (2.6 - 0.5 )/2 = 1.05 m.
Distance of Moment Arm in Z- Direction = (2.4 - 0.5 )/2 = 0.95 m.
Mz is Moment Around X-Axis = Pressure x Arm in X- Direction x Bx = (276.24 x 0.95^2/2 x 2.6 ) = 324.1 Kn-m
Mx is Moment Around Z-Axis = Pressure x Arm in Z- Direction x Bz = (276.24 x 1.05^2/2 x 2.4 ) = 365.47 Kn-m
Consider Moment Mz Aroud X-Axis
| fc' = 30 Mpa |  | fy = 390 Mpa |  | Covering = 75 mm
| Bx = 2600 mm |  | t = 700 mm |  | Effective Depth = 625 mm |  | b1 = 0.836
Use f = 0.9
| Ru = | Mu/f /bd^2 |  | = 324.1 / .9 / 2.6 / 0.62^2 / 1000 =0.355 Mpa
| r = | 0.85 x fc'/fy (1-sqr(1-2Ru/0.85/fc')) = |  |  | 0.85 30 / 390 ( 1- sqr( 1- 2 x 0.35 / 0.85 / 30 )) = 0.000916
As for Moment Z direction = 1487.8 mm^2
Minimum Steel require = .0018 x (bx) x t = 3276 mm^2
Provide Steel for Moment Z direction 15 - DB 20 As= 4712.38 mm^2
Check Strain of Steel
c = As fy /0.85/fc/b =4712.38 x 390/0.85 / 30 / 2.6 = 33.17 mm
|  | (d - c) / c * 0.003 = ( 625 - 33.17 ) / 33.17 x 0.003 = 0.05353 | [5 empty] | Use f = 0.9 | OK
Consider Moment Mx Aroud Z-Axis
| fc' = 30 Mpa |  | fy = 390 Mpa |  | Covering = 75 mm
| Bz = 2400 mm |  | t = 700 mm |  | Effective Depth = 625 mm |  | b1 = 0.836
Use f = 0.9
| Ru = | Mu/f /bd^2 |  | = 365.47 / .9 / 2.4 / 0.62^2 / 1000 =0.433 Mpa
| r | 0.85 x fc'/fy (1-sqr(1-2Ru/0.85/fc')) = |  |  | 0.85 30 / 390 ( 1- sqr( 1- 2 x 0.43 / 0.85 / 30 )) = 0.00112
As for Moment X direction = 1680.35 mm^2
Minimum Steel require = .0018 x (bz) x t = 3024 mm^2
Provide Steel for Moment X direction 14 - DB 20 As= 4398.23 mm^2
Check Strain of Steel
c = As fy /0.85/fc/b =4398.23 x 390/0.85 / 30 / 2.4 = 33.54 mm
|  | (d - c) / c * 0.003 = ( 625 - 33.54 ) / 33.54 x 0.003 = 0.05291 | [5 empty] | Use f = 0.9 | OK
Check Beam Shear
Check Z Direction
Maximum Pressure x Factor = 276.24 Kn/m2
Size of Beam Shear Area = 2.4 x ( 1.3 - 0.25 - 0.625 ) = 1.02 mm^2
Force = 276.24 x 1.02 = 281.76 Kn
Shear Stress Z direction = 0.1878 Mpa
|  | Allowable Shear Stress = 1/6 f sqr(fc') = |  |  |  | 0.776 Mpa | OK
Check Z Direction
Maximum Pressure x Factor = 276.24 Kn/m2
Size of Beam Shear Area = 2.6 x ( 1.2 - 0.25 - 0.625 ) = 0.845 mm^2
Force = 276.24 x 0.845 = 233.42 Kn
Shear Stress X direction = 0.1436 Mpa
|  | Allowable Shear Stress = 1/6 f sqr(fc') = |  |  |  | 0.776 Mpa | OK
Check Punching Shear
Fy Max = 550.47 Kn Load Case Max = 1601
Line of Punching = ( 2 ) x ( ( 500 + 625 ) + ( 500 + 625 )) =4500 mm.
Area of Punching = 2812499.98 mm^2
Punching Shear Stress =550.47 x 2812499.98 x 1000 = 0.2 Mpa
|  | Allowable Shear Stress = 1/3 f sqr(fc') = |  |  |  | 1.552 Mpa | OK
DESING FOOTING SUPPORT NO 371
Load Case Maximum Pressure = 1604
Maximum Pressure = 138.92 Kn/m2 Assume maximum pressure act full of base footing
Maximum Pressure x Factor = 138.92 x 1.5 = 208.38 Kn/m2
Check Moment and Design Steel
Distance of Moment Arm in X- Direction = (3.8 - 0.55 )/2 = 1.625 m.
Distance of Moment Arm in Z- Direction = (2.4 - 0.55 )/2 = 0.925 m.
Mz is Moment Around X-Axis = Pressure x Arm in X- Direction x Bx = (208.38 x 0.925^2/2 x 3.8 ) = 338.76 Kn-m
Mx is Moment Around Z-Axis = Pressure x Arm in Z- Direction x Bz = (208.38 x 1.625^2/2 x 2.4 ) = 660.3 Kn-m
Consider Moment Mz Aroud X-Axis
| fc' = 30 Mpa |  | fy = 390 Mpa |  | Covering = 75 mm
| Bx = 3800 mm |  | t = 700 mm |  | Effective Depth = 625 mm |  | b1 = 0.836
Use f = 0.9
| Ru = | Mu/f /bd^2 |  | = 338.76 / .9 / 3.8 / 0.62^2 / 1000 =0.254 Mpa
| r = | 0.85 x fc'/fy (1-sqr(1-2Ru/0.85/fc')) = |  |  | 0.85 30 / 390 ( 1- sqr( 1- 2 x 0.25 / 0.85 / 30 )) = 0.000653
As for Moment Z direction = 1551.96 mm^2
Minimum Steel require = .0018 x (bx) x t = 4788 mm^2
Provide Steel for Moment Z direction 19 - DB 20 As= 5969.02 mm^2
Check Strain of Steel
c = As fy /0.85/fc/b =5969.02 x 390/0.85 / 30 / 3.8 = 28.75 mm
|  | (d - c) / c * 0.003 = ( 625 - 28.75 ) / 28.75 x 0.003 = 0.06223 | [5 empty] | Use f = 0.9 | OK
Consider Moment Mx Aroud Z-Axis
| fc' = 30 Mpa |  | fy = 390 Mpa |  | Covering = 75 mm
| Bz = 2400 mm |  | t = 700 mm |  | Effective Depth = 625 mm |  | b1 = 0.836
Use f = 0.9
| Ru = | Mu/f /bd^2 |  | = 660.3 / .9 / 2.4 / 0.62^2 / 1000 =0.783 Mpa
| r | 0.85 x fc'/fy (1-sqr(1-2Ru/0.85/fc')) = |  |  | 0.85 30 / 390 ( 1- sqr( 1- 2 x 0.78 / 0.85 / 30 )) = 0.002038
As for Moment X direction = 3057.57 mm^2
Minimum Steel require = .0018 x (bz) x t = 3024 mm^2
Provide Steel for Moment X direction 12 - DB 25 As= 5890.48 mm^2
Check Strain of Steel
c = As fy /0.85/fc/b =5890.48 x 390/0.85 / 30 / 2.4 = 44.92 mm
|  | (d - c) / c * 0.003 = ( 625 - 44.92 ) / 44.92 x 0.003 = 0.03874 | [5 empty] | Use f = 0.9 | OK
Check Beam Shear
Check Z Direction
Maximum Pressure x Factor = 208.38 Kn/m2
Size of Beam Shear Area = 2.4 x ( 1.9 - 0.275 - 0.625 ) = 2.4 mm^2
Force = 208.38 x 2.4 = 500.11 Kn
Shear Stress Z direction = 0.3334 Mpa
|  | Allowable Shear Stress = 1/6 f sqr(fc') = |  |  |  | 0.776 Mpa | OK
Check Z Direction
Maximum Pressure x Factor = 208.38 Kn/m2
Size of Beam Shear Area = 3.8 x ( 1.2 - 0.275 - 0.625 ) = 1.14 mm^2
Force = 208.38 x 1.14 = 237.55 Kn
Shear Stress X direction = 0.1 Mpa
|  | Allowable Shear Stress = 1/6 f sqr(fc') = |  |  |  | 0.776 Mpa | OK
Check Punching Shear
Fy Max = 769.81 Kn Load Case Max = 1602
Line of Punching = ( 2 ) x ( ( 550 + 625 ) + ( 550 + 625 )) =4700 mm.
Area of Punching = 2937499.99 mm^2
Punching Shear Stress =769.81 x 2937499.99 x 1000 = 0.26 Mpa
|  | Allowable Shear Stress = 1/3 f sqr(fc') = |  |  |  | 1.552 Mpa | OK
DESING FOOTING SUPPORT NO 372
Load Case Maximum Pressure = 1403
Maximum Pressure = 193.46 Kn/m2 Assume maximum pressure act full of base footing
Maximum Pressure x Factor = 193.46 x 1.5 = 290.19 Kn/m2
Check Moment and Design Steel
Distance of Moment Arm in X- Direction = (3 - 0.55 )/2 = 1.225 m.
Distance of Moment Arm in Z- Direction = (3 - 0.55 )/2 = 1.225 m.
Mz is Moment Around X-Axis = Pressure x Arm in X- Direction x Bx = (290.19 x 1.225^2/2 x 3 ) = 653.2 Kn-m
Mx is Moment Around Z-Axis = Pressure x Arm in Z- Direction x Bz = (290.19 x 1.225^2/2 x 3 ) = 653.2 Kn-m
Consider Moment Mz Aroud X-Axis
| fc' = 30 Mpa |  | fy = 390 Mpa |  | Covering = 75 mm
| Bx = 3000 mm |  | t = 700 mm |  | Effective Depth = 625 mm |  | b1 = 0.836
Use f = 0.9
| Ru = | Mu/f /bd^2 |  | = 653.2 / .9 / 3 / 0.62^2 / 1000 =0.619 Mpa
| r = | 0.85 x fc'/fy (1-sqr(1-2Ru/0.85/fc')) = |  |  | 0.85 30 / 390 ( 1- sqr( 1- 2 x 0.62 / 0.85 / 30 )) = 0.001608
As for Moment Z direction = 3014.61 mm^2
Minimum Steel require = .0018 x (bx) x t = 3780 mm^2
Provide Steel for Moment Z direction 15 - DB 20 As= 4712.38 mm^2
Check Strain of Steel
c = As fy /0.85/fc/b =4712.38 x 390/0.85 / 30 / 3 = 28.75 mm
|  | (d - c) / c * 0.003 = ( 625 - 28.75 ) / 28.75 x 0.003 = 0.06223 | [5 empty] | Use f = 0.9 | OK
Consider Moment Mx Aroud Z-Axis
| fc' = 30 Mpa |  | fy = 390 Mpa |  | Covering = 75 mm
| Bz = 3000 mm |  | t = 700 mm |  | Effective Depth = 625 mm |  | b1 = 0.836
Use f = 0.9
| Ru = | Mu/f /bd^2 |  | = 653.2 / .9 / 3 / 0.62^2 / 1000 =0.619 Mpa
| r | 0.85 x fc'/fy (1-sqr(1-2Ru/0.85/fc')) = |  |  | 0.85 30 / 390 ( 1- sqr( 1- 2 x 0.62 / 0.85 / 30 )) = 0.001608
As for Moment X direction = 3014.61 mm^2
Minimum Steel require = .0018 x (bz) x t = 3780 mm^2
Provide Steel for Moment X direction 15 - DB 20 As= 4712.38 mm^2
Check Strain of Steel
c = As fy /0.85/fc/b =4712.38 x 390/0.85 / 30 / 3 = 28.75 mm
|  | (d - c) / c * 0.003 = ( 625 - 28.75 ) / 28.75 x 0.003 = 0.06223 | [5 empty] | Use f = 0.9 | OK
Check Beam Shear
Check Z Direction
Maximum Pressure x Factor = 290.19 Kn/m2
Size of Beam Shear Area = 3 x ( 1.5 - 0.275 - 0.625 ) = 1.8 mm^2
Force = 290.19 x 1.8 = 522.34 Kn
Shear Stress Z direction = 0.2786 Mpa
|  | Allowable Shear Stress = 1/6 f sqr(fc') = |  |  |  | 0.776 Mpa | OK
Check Z Direction
Maximum Pressure x Factor = 290.19 Kn/m2
Size of Beam Shear Area = 3 x ( 1.5 - 0.275 - 0.625 ) = 1.8 mm^2
Force = 290.19 x 1.8 = 522.34 Kn
Shear Stress X direction = 0.2786 Mpa
|  | Allowable Shear Stress = 1/6 f sqr(fc') = |  |  |  | 0.776 Mpa | OK
Check Punching Shear
Fy Max = 970.94 Kn Load Case Max = 1603
Line of Punching = ( 2 ) x ( ( 550 + 625 ) + ( 550 + 625 )) =4700 mm.
Area of Punching = 2937499.99 mm^2
Punching Shear Stress =970.94 x 2937499.99 x 1000 = 0.33 Mpa
|  | Allowable Shear Stress = 1/3 f sqr(fc') = |  |  |  | 1.552 Mpa | OK
DESING FOOTING SUPPORT NO 454
Load Case Maximum Pressure = 1604
Maximum Pressure = 133.99 Kn/m2 Assume maximum pressure act full of base footing
Maximum Pressure x Factor = 133.99 x 1.5 = 200.98 Kn/m2
Check Moment and Design Steel
Distance of Moment Arm in X- Direction = (3.8 - 0.55 )/2 = 1.625 m.
Distance of Moment Arm in Z- Direction = (2.4 - 0.55 )/2 = 0.925 m.
Mz is Moment Around X-Axis = Pressure x Arm in X- Direction x Bx = (200.985 x 0.925^2/2 x 3.8 ) = 326.74 Kn-m
Mx is Moment Around Z-Axis = Pressure x Arm in Z- Direction x Bz = (200.985 x 1.625^2/2 x 2.4 ) = 636.87 Kn-m
Consider Moment Mz Aroud X-Axis
| fc' = 30 Mpa |  | fy = 390 Mpa |  | Covering = 75 mm
| Bx = 3800 mm |  | t = 700 mm |  | Effective Depth = 625 mm |  | b1 = 0.836
Use f = 0.9
| Ru = | Mu/f /bd^2 |  | = 326.74 / .9 / 3.8 / 0.62^2 / 1000 =0.245 Mpa
| r = | 0.85 x fc'/fy (1-sqr(1-2Ru/0.85/fc')) = |  |  | 0.85 30 / 390 ( 1- sqr( 1- 2 x 0.24 / 0.85 / 30 )) = 0.00063
As for Moment Z direction = 1496.63 mm^2
Minimum Steel require = .0018 x (bx) x t = 4788 mm^2
Provide Steel for Moment Z direction 19 - DB 20 As= 5969.02 mm^2
Check Strain of Steel
c = As fy /0.85/fc/b =5969.02 x 390/0.85 / 30 / 3.8 = 28.75 mm
|  | (d - c) / c * 0.003 = ( 625 - 28.75 ) / 28.75 x 0.003 = 0.06223 | [5 empty] | Use f = 0.9 | OK
Consider Moment Mx Aroud Z-Axis
| fc' = 30 Mpa |  | fy = 390 Mpa |  | Covering = 75 mm
| Bz = 2400 mm |  | t = 700 mm |  | Effective Depth = 625 mm |  | b1 = 0.836
Use f = 0.9
| Ru = | Mu/f /bd^2 |  | = 636.87 / .9 / 2.4 / 0.62^2 / 1000 =0.755 Mpa
| r | 0.85 x fc'/fy (1-sqr(1-2Ru/0.85/fc')) = |  |  | 0.85 30 / 390 ( 1- sqr( 1- 2 x 0.75 / 0.85 / 30 )) = 0.001965
As for Moment X direction = 2947.4 mm^2
Minimum Steel require = .0018 x (bz) x t = 3024 mm^2
Provide Steel for Moment X direction 12 - DB 20 As= 3769.91 mm^2
Check Strain of Steel
c = As fy /0.85/fc/b =3769.91 x 390/0.85 / 30 / 2.4 = 28.75 mm
|  | (d - c) / c * 0.003 = ( 625 - 28.75 ) / 28.75 x 0.003 = 0.06223 | [5 empty] | Use f = 0.9 | OK
Check Beam Shear
Check Z Direction
Maximum Pressure x Factor = 200.98 Kn/m2
Size of Beam Shear Area = 2.4 x ( 1.9 - 0.275 - 0.625 ) = 2.4 mm^2
Force = 200.985 x 2.4 = 482.36 Kn
Shear Stress Z direction = 0.3216 Mpa
|  | Allowable Shear Stress = 1/6 f sqr(fc') = |  |  |  | 0.776 Mpa | OK
Check Z Direction
Maximum Pressure x Factor = 200.98 Kn/m2
Size of Beam Shear Area = 3.8 x ( 1.2 - 0.275 - 0.625 ) = 1.14 mm^2
Force = 200.985 x 1.14 = 229.12 Kn
Shear Stress X direction = 0.0965 Mpa
|  | Allowable Shear Stress = 1/6 f sqr(fc') = |  |  |  | 0.776 Mpa | OK
Check Punching Shear
Fy Max = 657.59 Kn Load Case Max = 1204
Line of Punching = ( 2 ) x ( ( 550 + 625 ) + ( 550 + 625 )) =4700 mm.
Area of Punching = 2937499.99 mm^2
Punching Shear Stress =657.59 x 2937499.99 x 1000 = 0.22 Mpa
|  | Allowable Shear Stress = 1/3 f sqr(fc') = |  |  |  | 1.552 Mpa | OK
DESING FOOTING SUPPORT NO 455
Load Case Maximum Pressure = 1403
Maximum Pressure = 178.57 Kn/m2 Assume maximum pressure act full of base footing
Maximum Pressure x Factor = 178.57 x 1.5 = 267.86 Kn/m2
Check Moment and Design Steel
Distance of Moment Arm in X- Direction = (3 - 0.55 )/2 = 1.225 m.
Distance of Moment Arm in Z- Direction = (3 - 0.55 )/2 = 1.225 m.
Mz is Moment Around X-Axis = Pressure x Arm in X- Direction x Bx = (267.855 x 1.225^2/2 x 3 ) = 602.92 Kn-m
Mx is Moment Around Z-Axis = Pressure x Arm in Z- Direction x Bz = (267.855 x 1.225^2/2 x 3 ) = 602.92 Kn-m
Consider Moment Mz Aroud X-Axis
| fc' = 30 Mpa |  | fy = 390 Mpa |  | Covering = 75 mm
| Bx = 3000 mm |  | t = 700 mm |  | Effective Depth = 625 mm |  | b1 = 0.836
Use f = 0.9
| Ru = | Mu/f /bd^2 |  | = 602.92 / .9 / 3 / 0.62^2 / 1000 =0.572 Mpa
| r = | 0.85 x fc'/fy (1-sqr(1-2Ru/0.85/fc')) = |  |  | 0.85 30 / 390 ( 1- sqr( 1- 2 x 0.57 / 0.85 / 30 )) = 0.001483
As for Moment Z direction = 2779.87 mm^2
Minimum Steel require = .0018 x (bx) x t = 3780 mm^2
Provide Steel for Moment Z direction 15 - DB 20 As= 4712.38 mm^2
Check Strain of Steel
c = As fy /0.85/fc/b =4712.38 x 390/0.85 / 30 / 3 = 28.75 mm
|  | (d - c) / c * 0.003 = ( 625 - 28.75 ) / 28.75 x 0.003 = 0.06223 | [5 empty] | Use f = 0.9 | OK
Consider Moment Mx Aroud Z-Axis
| fc' = 30 Mpa |  | fy = 390 Mpa |  | Covering = 75 mm
| Bz = 3000 mm |  | t = 700 mm |  | Effective Depth = 625 mm |  | b1 = 0.836
Use f = 0.9
| Ru = | Mu/f /bd^2 |  | = 602.92 / .9 / 3 / 0.62^2 / 1000 =0.572 Mpa
| r | 0.85 x fc'/fy (1-sqr(1-2Ru/0.85/fc')) = |  |  | 0.85 30 / 390 ( 1- sqr( 1- 2 x 0.57 / 0.85 / 30 )) = 0.001483
As for Moment X direction = 2779.87 mm^2
Minimum Steel require = .0018 x (bz) x t = 3780 mm^2
Provide Steel for Moment X direction 15 - DB 20 As= 4712.38 mm^2
Check Strain of Steel
c = As fy /0.85/fc/b =4712.38 x 390/0.85 / 30 / 3 = 28.75 mm
|  | (d - c) / c * 0.003 = ( 625 - 28.75 ) / 28.75 x 0.003 = 0.06223 | [5 empty] | Use f = 0.9 | OK
Check Beam Shear
Check Z Direction
Maximum Pressure x Factor = 267.86 Kn/m2
Size of Beam Shear Area = 3 x ( 1.5 - 0.275 - 0.625 ) = 1.8 mm^2
Force = 267.855 x 1.8 = 482.14 Kn
Shear Stress Z direction = 0.2571 Mpa
|  | Allowable Shear Stress = 1/6 f sqr(fc') = |  |  |  | 0.776 Mpa | OK
Check Z Direction
Maximum Pressure x Factor = 267.86 Kn/m2
Size of Beam Shear Area = 3 x ( 1.5 - 0.275 - 0.625 ) = 1.8 mm^2
Force = 267.855 x 1.8 = 482.14 Kn
Shear Stress X direction = 0.2571 Mpa
|  | Allowable Shear Stress = 1/6 f sqr(fc') = |  |  |  | 0.776 Mpa | OK
Check Punching Shear
Fy Max = 868.71 Kn Load Case Max = 1603
Line of Punching = ( 2 ) x ( ( 550 + 625 ) + ( 550 + 625 )) =4700 mm.
Area of Punching = 2937499.99 mm^2
Punching Shear Stress =868.71 x 2937499.99 x 1000 = 0.3 Mpa
|  | Allowable Shear Stress = 1/3 f sqr(fc') = |  |  |  | 1.552 Mpa | OK
DESING FOOTING SUPPORT NO 482
Load Case Maximum Pressure = 1202
Maximum Pressure = 181.3 Kn/m2 Assume maximum pressure act full of base footing
Maximum Pressure x Factor = 181.3 x 1.5 = 271.95 Kn/m2
Check Moment and Design Steel
Distance of Moment Arm in X- Direction = (2.5 - 0.5 )/2 = 1 m.
Distance of Moment Arm in Z- Direction = (2.5 - 0.5 )/2 = 1 m.
Mz is Moment Around X-Axis = Pressure x Arm in X- Direction x Bx = (271.95 x 1^2/2 x 2.5 ) = 339.94 Kn-m
Mx is Moment Around Z-Axis = Pressure x Arm in Z- Direction x Bz = (271.95 x 1^2/2 x 2.5 ) = 339.94 Kn-m
Consider Moment Mz Aroud X-Axis
| fc' = 30 Mpa |  | fy = 390 Mpa |  | Covering = 75 mm
| Bx = 2500 mm |  | t = 700 mm |  | Effective Depth = 625 mm |  | b1 = 0.836
Use f = 0.9
| Ru = | Mu/f /bd^2 |  | = 339.94 / .9 / 2.5 / 0.62^2 / 1000 =0.387 Mpa
| r = | 0.85 x fc'/fy (1-sqr(1-2Ru/0.85/fc')) = |  |  | 0.85 30 / 390 ( 1- sqr( 1- 2 x 0.39 / 0.85 / 30 )) = 0.000999
As for Moment Z direction = 1561.52 mm^2
Minimum Steel require = .0018 x (bx) x t = 3150 mm^2
Provide Steel for Moment Z direction 12 - DB 20 As= 3769.91 mm^2
Check Strain of Steel
c = As fy /0.85/fc/b =3769.91 x 390/0.85 / 30 / 2.5 = 27.6 mm
|  | (d - c) / c * 0.003 = ( 625 - 27.6 ) / 27.6 x 0.003 = 0.06494 | [5 empty] | Use f = 0.9 | OK
Consider Moment Mx Aroud Z-Axis
| fc' = 30 Mpa |  | fy = 390 Mpa |  | Covering = 75 mm
| Bz = 2500 mm |  | t = 700 mm |  | Effective Depth = 625 mm |  | b1 = 0.836
Use f = 0.9
| Ru = | Mu/f /bd^2 |  | = 339.94 / .9 / 2.5 / 0.62^2 / 1000 =0.387 Mpa
| r | 0.85 x fc'/fy (1-sqr(1-2Ru/0.85/fc')) = |  |  | 0.85 30 / 390 ( 1- sqr( 1- 2 x 0.39 / 0.85 / 30 )) = 0.000999
As for Moment X direction = 1561.52 mm^2
Minimum Steel require = .0018 x (bz) x t = 3150 mm^2
Provide Steel for Moment X direction 12 - DB 20 As= 3769.91 mm^2
Check Strain of Steel
c = As fy /0.85/fc/b =3769.91 x 390/0.85 / 30 / 2.5 = 27.6 mm
|  | (d - c) / c * 0.003 = ( 625 - 27.6 ) / 27.6 x 0.003 = 0.06494 | [5 empty] | Use f = 0.9 | OK
Check Beam Shear
Check Z Direction
Maximum Pressure x Factor = 271.95 Kn/m2
Size of Beam Shear Area = 2.5 x ( 1.25 - 0.25 - 0.625 ) = 0.938 mm^2
Force = 271.95 x 0.938 = 254.95 Kn
Shear Stress Z direction = 0.1632 Mpa
|  | Allowable Shear Stress = 1/6 f sqr(fc') = |  |  |  | 0.776 Mpa | OK
Check Z Direction
Maximum Pressure x Factor = 271.95 Kn/m2
Size of Beam Shear Area = 2.5 x ( 1.25 - 0.25 - 0.625 ) = 0.938 mm^2
Force = 271.95 x 0.938 = 254.95 Kn
Shear Stress X direction = 0.1632 Mpa
|  | Allowable Shear Stress = 1/6 f sqr(fc') = |  |  |  | 0.776 Mpa | OK
Check Punching Shear
Fy Max = 375.31 Kn Load Case Max = 1202
Line of Punching = ( 2 ) x ( ( 500 + 625 ) + ( 500 + 625 )) =4500 mm.
Area of Punching = 2812499.98 mm^2
Punching Shear Stress =375.31 x 2812499.98 x 1000 = 0.13 Mpa
|  | Allowable Shear Stress = 1/3 f sqr(fc') = |  |  |  | 1.552 Mpa | OK
DESING FOOTING SUPPORT NO 483
Load Case Maximum Pressure = 1202
Maximum Pressure = 200.31 Kn/m2 Assume maximum pressure act full of base footing
Maximum Pressure x Factor = 200.31 x 1.5 = 300.46 Kn/m2
Check Moment and Design Steel
Distance of Moment Arm in X- Direction = (2.5 - 0.5 )/2 = 1 m.
Distance of Moment Arm in Z- Direction = (2.5 - 0.5 )/2 = 1 m.
Mz is Moment Around X-Axis = Pressure x Arm in X- Direction x Bx = (300.46 x 1^2/2 x 2.5 ) = 375.57 Kn-m
Mx is Moment Around Z-Axis = Pressure x Arm in Z- Direction x Bz = (300.46 x 1^2/2 x 2.5 ) = 375.57 Kn-m
Consider Moment Mz Aroud X-Axis
| fc' = 30 Mpa |  | fy = 390 Mpa |  | Covering = 75 mm
| Bx = 2500 mm |  | t = 700 mm |  | Effective Depth = 625 mm |  | b1 = 0.836
Use f = 0.9
| Ru = | Mu/f /bd^2 |  | = 375.57 / .9 / 2.5 / 0.62^2 / 1000 =0.427 Mpa
| r = | 0.85 x fc'/fy (1-sqr(1-2Ru/0.85/fc')) = |  |  | 0.85 30 / 390 ( 1- sqr( 1- 2 x 0.43 / 0.85 / 30 )) = 0.001105
As for Moment Z direction = 1726.59 mm^2
Minimum Steel require = .0018 x (bx) x t = 3150 mm^2
Provide Steel for Moment Z direction 12 - DB 20 As= 3769.91 mm^2
Check Strain of Steel
c = As fy /0.85/fc/b =3769.91 x 390/0.85 / 30 / 2.5 = 27.6 mm
|  | (d - c) / c * 0.003 = ( 625 - 27.6 ) / 27.6 x 0.003 = 0.06494 | [5 empty] | Use f = 0.9 | OK
Consider Moment Mx Aroud Z-Axis
| fc' = 30 Mpa |  | fy = 390 Mpa |  | Covering = 75 mm
| Bz = 2500 mm |  | t = 700 mm |  | Effective Depth = 625 mm |  | b1 = 0.836
Use f = 0.9
| Ru = | Mu/f /bd^2 |  | = 375.57 / .9 / 2.5 / 0.62^2 / 1000 =0.427 Mpa
| r | 0.85 x fc'/fy (1-sqr(1-2Ru/0.85/fc')) = |  |  | 0.85 30 / 390 ( 1- sqr( 1- 2 x 0.43 / 0.85 / 30 )) = 0.001105
As for Moment X direction = 1726.59 mm^2
Minimum Steel require = .0018 x (bz) x t = 3150 mm^2
Provide Steel for Moment X direction 12 - DB 20 As= 3769.91 mm^2
Check Strain of Steel
c = As fy /0.85/fc/b =3769.91 x 390/0.85 / 30 / 2.5 = 27.6 mm
|  | (d - c) / c * 0.003 = ( 625 - 27.6 ) / 27.6 x 0.003 = 0.06494 | [5 empty] | Use f = 0.9 | OK
Check Beam Shear
Check Z Direction
Maximum Pressure x Factor = 300.46 Kn/m2
Size of Beam Shear Area = 2.5 x ( 1.25 - 0.25 - 0.625 ) = 0.938 mm^2
Force = 300.46 x 0.938 = 281.68 Kn
Shear Stress Z direction = 0.1803 Mpa
|  | Allowable Shear Stress = 1/6 f sqr(fc') = |  |  |  | 0.776 Mpa | OK
Check Z Direction
Maximum Pressure x Factor = 300.46 Kn/m2
Size of Beam Shear Area = 2.5 x ( 1.25 - 0.25 - 0.625 ) = 0.938 mm^2
Force = 300.46 x 0.938 = 281.68 Kn
Shear Stress X direction = 0.1803 Mpa
|  | Allowable Shear Stress = 1/6 f sqr(fc') = |  |  |  | 0.776 Mpa | OK
Check Punching Shear
Fy Max = 402.93 Kn Load Case Max = 1403
Line of Punching = ( 2 ) x ( ( 500 + 625 ) + ( 500 + 625 )) =4500 mm.
Area of Punching = 2812499.98 mm^2
Punching Shear Stress =402.93 x 2812499.98 x 1000 = 0.14 Mpa
|  | Allowable Shear Stress = 1/3 f sqr(fc') = |  |  |  | 1.552 Mpa | OK
DESING FOOTING SUPPORT NO 513
Load Case Maximum Pressure = 1401
Maximum Pressure = 139.55 Kn/m2 Assume maximum pressure act full of base footing
Maximum Pressure x Factor = 139.55 x 1.5 = 209.32 Kn/m2
Check Moment and Design Steel
Distance of Moment Arm in X- Direction = (3.4 - 0.5 )/2 = 1.45 m.
Distance of Moment Arm in Z- Direction = (2.4 - 0.5 )/2 = 0.95 m.
Mz is Moment Around X-Axis = Pressure x Arm in X- Direction x Bx = (209.325 x 0.95^2/2 x 3.4 ) = 321.16 Kn-m
Mx is Moment Around Z-Axis = Pressure x Arm in Z- Direction x Bz = (209.325 x 1.45^2/2 x 2.4 ) = 528.13 Kn-m
Consider Moment Mz Aroud X-Axis
| fc' = 30 Mpa |  | fy = 390 Mpa |  | Covering = 75 mm
| Bx = 3400 mm |  | t = 600 mm |  | Effective Depth = 525 mm |  | b1 = 0.836
Use f = 0.9
| Ru = | Mu/f /bd^2 |  | = 321.16 / .9 / 3.4 / 0.52^2 / 1000 =0.381 Mpa
| r = | 0.85 x fc'/fy (1-sqr(1-2Ru/0.85/fc')) = |  |  | 0.85 30 / 390 ( 1- sqr( 1- 2 x 0.38 / 0.85 / 30 )) = 0.000984
As for Moment Z direction = 1756.04 mm^2
Minimum Steel require = .0018 x (bx) x t = 3672 mm^2
Provide Steel for Moment Z direction 15 - DB 20 As= 4712.38 mm^2
Check Strain of Steel
c = As fy /0.85/fc/b =4712.38 x 390/0.85 / 30 / 3.4 = 25.36 mm
|  | (d - c) / c * 0.003 = ( 525 - 25.36 ) / 25.36 x 0.003 = 0.05909 | [5 empty] | Use f = 0.9 | OK
Consider Moment Mx Aroud Z-Axis
| fc' = 30 Mpa |  | fy = 390 Mpa |  | Covering = 75 mm
| Bz = 2400 mm |  | t = 600 mm |  | Effective Depth = 525 mm |  | b1 = 0.836
Use f = 0.9
| Ru = | Mu/f /bd^2 |  | = 528.13 / .9 / 2.4 / 0.52^2 / 1000 =0.887 Mpa
| r | 0.85 x fc'/fy (1-sqr(1-2Ru/0.85/fc')) = |  |  | 0.85 30 / 390 ( 1- sqr( 1- 2 x 0.89 / 0.85 / 30 )) = 0.002316
As for Moment X direction = 2917.65 mm^2
Minimum Steel require = .0018 x (bz) x t = 2592 mm^2
Provide Steel for Moment X direction 16 - DB 20 As= 5026.54 mm^2
Check Strain of Steel
c = As fy /0.85/fc/b =5026.54 x 390/0.85 / 30 / 2.4 = 38.33 mm
|  | (d - c) / c * 0.003 = ( 525 - 38.33 ) / 38.33 x 0.003 = 0.03809 | [5 empty] | Use f = 0.9 | OK
Check Beam Shear
Check Z Direction
Maximum Pressure x Factor = 209.32 Kn/m2
Size of Beam Shear Area = 2.4 x ( 1.7 - 0.25 - 0.525 ) = 2.22 mm^2
Force = 209.325 x 2.22 = 464.7 Kn
Shear Stress Z direction = 0.3688 Mpa
|  | Allowable Shear Stress = 1/6 f sqr(fc') = |  |  |  | 0.776 Mpa | OK
Check Z Direction
Maximum Pressure x Factor = 209.32 Kn/m2
Size of Beam Shear Area = 3.4 x ( 1.2 - 0.25 - 0.525 ) = 1.445 mm^2
Force = 209.325 x 1.445 = 302.47 Kn
Shear Stress X direction = 0.1695 Mpa
|  | Allowable Shear Stress = 1/6 f sqr(fc') = |  |  |  | 0.776 Mpa | OK
Check Punching Shear
Fy Max = 549.82 Kn Load Case Max = 1601
Line of Punching = ( 2 ) x ( ( 500 + 525 ) + ( 500 + 525 )) =4100 mm.
Area of Punching = 2152499.98 mm^2
Punching Shear Stress =549.82 x 2152499.98 x 1000 = 0.26 Mpa
|  | Allowable Shear Stress = 1/3 f sqr(fc') = |  |  |  | 1.552 Mpa | OK
DESING FOOTING SUPPORT NO 514
Load Case Maximum Pressure = 1401
Maximum Pressure = 150.48 Kn/m2 Assume maximum pressure act full of base footing
Maximum Pressure x Factor = 150.48 x 1.5 = 225.72 Kn/m2
Check Moment and Design Steel
Distance of Moment Arm in X- Direction = (3.2 - 0.5 )/2 = 1.35 m.
Distance of Moment Arm in Z- Direction = (3.2 - 0.5 )/2 = 1.35 m.
Mz is Moment Around X-Axis = Pressure x Arm in X- Direction x Bx = (225.72 x 1.35^2/2 x 3.2 ) = 658.2 Kn-m
Mx is Moment Around Z-Axis = Pressure x Arm in Z- Direction x Bz = (225.72 x 1.35^2/2 x 3.2 ) = 658.2 Kn-m
Consider Moment Mz Aroud X-Axis
| fc' = 30 Mpa |  | fy = 390 Mpa |  | Covering = 75 mm
| Bx = 3200 mm |  | t = 600 mm |  | Effective Depth = 525 mm |  | b1 = 0.836
Use f = 0.9
| Ru = | Mu/f /bd^2 |  | = 658.2 / .9 / 3.2 / 0.52^2 / 1000 =0.829 Mpa
| r = | 0.85 x fc'/fy (1-sqr(1-2Ru/0.85/fc')) = |  |  | 0.85 30 / 390 ( 1- sqr( 1- 2 x 0.83 / 0.85 / 30 )) = 0.002162
As for Moment Z direction = 3631.88 mm^2
Minimum Steel require = .0018 x (bx) x t = 3456 mm^2
Provide Steel for Moment Z direction 15 - DB 20 As= 4712.38 mm^2
Check Strain of Steel
c = As fy /0.85/fc/b =4712.38 x 390/0.85 / 30 / 3.2 = 26.95 mm
|  | (d - c) / c * 0.003 = ( 525 - 26.95 ) / 26.95 x 0.003 = 0.05544 | [5 empty] | Use f = 0.9 | OK
Consider Moment Mx Aroud Z-Axis
| fc' = 30 Mpa |  | fy = 390 Mpa |  | Covering = 75 mm
| Bz = 3200 mm |  | t = 600 mm |  | Effective Depth = 525 mm |  | b1 = 0.836
Use f = 0.9
| Ru = | Mu/f /bd^2 |  | = 658.2 / .9 / 3.2 / 0.52^2 / 1000 =0.829 Mpa
| r | 0.85 x fc'/fy (1-sqr(1-2Ru/0.85/fc')) = |  |  | 0.85 30 / 390 ( 1- sqr( 1- 2 x 0.83 / 0.85 / 30 )) = 0.002162
As for Moment X direction = 3631.88 mm^2
Minimum Steel require = .0018 x (bz) x t = 3456 mm^2
Provide Steel for Moment X direction 16 - DB 20 As= 5026.54 mm^2
Check Strain of Steel
c = As fy /0.85/fc/b =5026.54 x 390/0.85 / 30 / 3.2 = 28.75 mm
|  | (d - c) / c * 0.003 = ( 525 - 28.75 ) / 28.75 x 0.003 = 0.05179 | [5 empty] | Use f = 0.9 | OK
Check Beam Shear
Check Z Direction
Maximum Pressure x Factor = 225.72 Kn/m2
Size of Beam Shear Area = 3.2 x ( 1.6 - 0.25 - 0.525 ) = 2.64 mm^2
Force = 225.72 x 2.64 = 595.9 Kn
Shear Stress Z direction = 0.3547 Mpa
|  | Allowable Shear Stress = 1/6 f sqr(fc') = |  |  |  | 0.776 Mpa | OK
Check Z Direction
Maximum Pressure x Factor = 225.72 Kn/m2
Size of Beam Shear Area = 3.2 x ( 1.6 - 0.25 - 0.525 ) = 2.64 mm^2
Force = 225.72 x 2.64 = 595.9 Kn
Shear Stress X direction = 0.3547 Mpa
|  | Allowable Shear Stress = 1/6 f sqr(fc') = |  |  |  | 0.776 Mpa | OK
Check Punching Shear
Fy Max = 585.8 Kn Load Case Max = 1601
Line of Punching = ( 2 ) x ( ( 500 + 525 ) + ( 500 + 525 )) =4100 mm.
Area of Punching = 2152499.98 mm^2
Punching Shear Stress =585.8 x 2152499.98 x 1000 = 0.27 Mpa
|  | Allowable Shear Stress = 1/3 f sqr(fc') = |  |  |  | 1.552 Mpa | OK
DESING FOOTING SUPPORT NO 547
Load Case Maximum Pressure = 1204
Maximum Pressure = 114.31 Kn/m2 Assume maximum pressure act full of base footing
Maximum Pressure x Factor = 114.31 x 1.5 = 171.46 Kn/m2
Check Moment and Design Steel
Distance of Moment Arm in X- Direction = (2.7 - 0.45 )/2 = 1.125 m.
Distance of Moment Arm in Z- Direction = (2.3 - 0.45 )/2 = 0.925 m.
Mz is Moment Around X-Axis = Pressure x Arm in X- Direction x Bx = (171.465 x 0.925^2/2 x 2.7 ) = 198.06 Kn-m
Mx is Moment Around Z-Axis = Pressure x Arm in Z- Direction x Bz = (171.465 x 1.125^2/2 x 2.3 ) = 249.56 Kn-m
Consider Moment Mz Aroud X-Axis
| fc' = 30 Mpa |  | fy = 390 Mpa |  | Covering = 75 mm
| Bx = 2700 mm |  | t = 500 mm |  | Effective Depth = 425 mm |  | b1 = 0.836
Use f = 0.9
| Ru = | Mu/f /bd^2 |  | = 198.06 / .9 / 2.7 / 0.42^2 / 1000 =0.451 Mpa
| r = | 0.85 x fc'/fy (1-sqr(1-2Ru/0.85/fc')) = |  |  | 0.85 30 / 390 ( 1- sqr( 1- 2 x 0.45 / 0.85 / 30 )) = 0.001167
As for Moment Z direction = 1339.66 mm^2
Minimum Steel require = .0018 x (bx) x t = 2430 mm^2
Provide Steel for Moment Z direction 14 - DB 20 As= 4398.23 mm^2
Check Strain of Steel
c = As fy /0.85/fc/b =4398.23 x 390/0.85 / 30 / 2.7 = 29.81 mm
|  | (d - c) / c * 0.003 = ( 425 - 29.81 ) / 29.81 x 0.003 = 0.03977 | [5 empty] | Use f = 0.9 | OK
Consider Moment Mx Aroud Z-Axis
| fc' = 30 Mpa |  | fy = 390 Mpa |  | Covering = 75 mm
| Bz = 2300 mm |  | t = 500 mm |  | Effective Depth = 425 mm |  | b1 = 0.836
Use f = 0.9
| Ru = | Mu/f /bd^2 |  | = 249.56 / .9 / 2.3 / 0.42^2 / 1000 =0.667 Mpa
| r | 0.85 x fc'/fy (1-sqr(1-2Ru/0.85/fc')) = |  |  | 0.85 30 / 390 ( 1- sqr( 1- 2 x 0.67 / 0.85 / 30 )) = 0.001734
As for Moment X direction = 1695.42 mm^2
Minimum Steel require = .0018 x (bz) x t = 2070 mm^2
Provide Steel for Moment X direction 13 - DB 20 As= 4084.07 mm^2
Check Strain of Steel
c = As fy /0.85/fc/b =4084.07 x 390/0.85 / 30 / 2.3 = 32.5 mm
|  | (d - c) / c * 0.003 = ( 425 - 32.5 ) / 32.5 x 0.003 = 0.03624 | [5 empty] | Use f = 0.9 | OK
Check Beam Shear
Check Z Direction
Maximum Pressure x Factor = 171.46 Kn/m2
Size of Beam Shear Area = 2.3 x ( 1.35 - 0.225 - 0.425 ) = 1.61 mm^2
Force = 171.465 x 1.61 = 276.06 Kn
Shear Stress Z direction = 0.2824 Mpa
|  | Allowable Shear Stress = 1/6 f sqr(fc') = |  |  |  | 0.776 Mpa | OK
Check Z Direction
Maximum Pressure x Factor = 171.46 Kn/m2
Size of Beam Shear Area = 2.7 x ( 1.15 - 0.225 - 0.425 ) = 1.35 mm^2
Force = 171.465 x 1.35 = 231.48 Kn
Shear Stress X direction = 0.2017 Mpa
|  | Allowable Shear Stress = 1/6 f sqr(fc') = |  |  |  | 0.776 Mpa | OK
Check Punching Shear
Fy Max = 422.94 Kn Load Case Max = 1604
Line of Punching = ( 2 ) x ( ( 450 + 425 ) + ( 450 + 425 )) =3500 mm.
Area of Punching = 1487499.97 mm^2
Punching Shear Stress =422.94 x 1487499.97 x 1000 = 0.28 Mpa
|  | Allowable Shear Stress = 1/3 f sqr(fc') = |  |  |  | 1.552 Mpa | OK
DESING FOOTING SUPPORT NO 548
Load Case Maximum Pressure = 1403
Maximum Pressure = 175.88 Kn/m2 Assume maximum pressure act full of base footing
Maximum Pressure x Factor = 175.88 x 1.5 = 263.82 Kn/m2
Check Moment and Design Steel
Distance of Moment Arm in X- Direction = (2.6 - 0.45 )/2 = 1.075 m.
Distance of Moment Arm in Z- Direction = (2.6 - 0.45 )/2 = 1.075 m.
Mz is Moment Around X-Axis = Pressure x Arm in X- Direction x Bx = (263.82 x 1.075^2/2 x 2.6 ) = 396.34 Kn-m
Mx is Moment Around Z-Axis = Pressure x Arm in Z- Direction x Bz = (263.82 x 1.075^2/2 x 2.6 ) = 396.34 Kn-m
Consider Moment Mz Aroud X-Axis
| fc' = 30 Mpa |  | fy = 390 Mpa |  | Covering = 75 mm
| Bx = 2600 mm |  | t = 500 mm |  | Effective Depth = 425 mm |  | b1 = 0.836
Use f = 0.9
| Ru = | Mu/f /bd^2 |  | = 396.34 / .9 / 2.6 / 0.42^2 / 1000 =0.938 Mpa
| r = | 0.85 x fc'/fy (1-sqr(1-2Ru/0.85/fc')) = |  |  | 0.85 30 / 390 ( 1- sqr( 1- 2 x 0.94 / 0.85 / 30 )) = 0.00245
As for Moment Z direction = 2707.61 mm^2
Minimum Steel require = .0018 x (bx) x t = 2340 mm^2
Provide Steel for Moment Z direction 14 - DB 20 As= 4398.23 mm^2
Check Strain of Steel
c = As fy /0.85/fc/b =4398.23 x 390/0.85 / 30 / 2.6 = 30.96 mm
|  | (d - c) / c * 0.003 = ( 425 - 30.96 ) / 30.96 x 0.003 = 0.03819 | [5 empty] | Use f = 0.9 | OK
Consider Moment Mx Aroud Z-Axis
| fc' = 30 Mpa |  | fy = 390 Mpa |  | Covering = 75 mm
| Bz = 2600 mm |  | t = 500 mm |  | Effective Depth = 425 mm |  | b1 = 0.836
Use f = 0.9
| Ru = | Mu/f /bd^2 |  | = 396.34 / .9 / 2.6 / 0.42^2 / 1000 =0.938 Mpa
| r | 0.85 x fc'/fy (1-sqr(1-2Ru/0.85/fc')) = |  |  | 0.85 30 / 390 ( 1- sqr( 1- 2 x 0.94 / 0.85 / 30 )) = 0.00245
As for Moment X direction = 2707.61 mm^2
Minimum Steel require = .0018 x (bz) x t = 2340 mm^2
Provide Steel for Moment X direction 14 - DB 20 As= 4398.23 mm^2
Check Strain of Steel
c = As fy /0.85/fc/b =4398.23 x 390/0.85 / 30 / 2.6 = 30.96 mm
|  | (d - c) / c * 0.003 = ( 425 - 30.96 ) / 30.96 x 0.003 = 0.03819 | [5 empty] | Use f = 0.9 | OK
Check Beam Shear
Check Z Direction
Maximum Pressure x Factor = 263.82 Kn/m2
Size of Beam Shear Area = 2.6 x ( 1.3 - 0.225 - 0.425 ) = 1.69 mm^2
Force = 263.82 x 1.69 = 445.86 Kn
Shear Stress Z direction = 0.4035 Mpa
|  | Allowable Shear Stress = 1/6 f sqr(fc') = |  |  |  | 0.776 Mpa | OK
Check Z Direction
Maximum Pressure x Factor = 263.82 Kn/m2
Size of Beam Shear Area = 2.6 x ( 1.3 - 0.225 - 0.425 ) = 1.69 mm^2
Force = 263.82 x 1.69 = 445.86 Kn
Shear Stress X direction = 0.4035 Mpa
|  | Allowable Shear Stress = 1/6 f sqr(fc') = |  |  |  | 0.776 Mpa | OK
Check Punching Shear
Fy Max = 520.61 Kn Load Case Max = 1501
Line of Punching = ( 2 ) x ( ( 450 + 425 ) + ( 450 + 425 )) =3500 mm.
Area of Punching = 1487499.97 mm^2
Punching Shear Stress =520.61 x 1487499.97 x 1000 = 0.35 Mpa
|  | Allowable Shear Stress = 1/3 f sqr(fc') = |  |  |  | 1.552 Mpa | OK
DESING FOOTING SUPPORT NO 574
Load Case Maximum Pressure = 1604
Maximum Pressure = 114.25 Kn/m2 Assume maximum pressure act full of base footing
Maximum Pressure x Factor = 114.25 x 1.5 = 171.38 Kn/m2
Check Moment and Design Steel
Distance of Moment Arm in X- Direction = (2.7 - 0.45 )/2 = 1.125 m.
Distance of Moment Arm in Z- Direction = (2.3 - 0.45 )/2 = 0.925 m.
Mz is Moment Around X-Axis = Pressure x Arm in X- Direction x Bx = (171.375 x 0.925^2/2 x 2.7 ) = 197.95 Kn-m
Mx is Moment Around Z-Axis = Pressure x Arm in Z- Direction x Bz = (171.375 x 1.125^2/2 x 2.3 ) = 249.43 Kn-m
Consider Moment Mz Aroud X-Axis
| fc' = 30 Mpa |  | fy = 390 Mpa |  | Covering = 75 mm
| Bx = 2700 mm |  | t = 500 mm |  | Effective Depth = 425 mm |  | b1 = 0.836
Use f = 0.9
| Ru = | Mu/f /bd^2 |  | = 197.95 / .9 / 2.7 / 0.42^2 / 1000 =0.451 Mpa
| r = | 0.85 x fc'/fy (1-sqr(1-2Ru/0.85/fc')) = |  |  | 0.85 30 / 390 ( 1- sqr( 1- 2 x 0.45 / 0.85 / 30 )) = 0.001167
As for Moment Z direction = 1338.91 mm^2
Minimum Steel require = .0018 x (bx) x t = 2430 mm^2
Provide Steel for Moment Z direction 14 - DB 20 As= 4398.23 mm^2
Check Strain of Steel
c = As fy /0.85/fc/b =4398.23 x 390/0.85 / 30 / 2.7 = 29.81 mm
|  | (d - c) / c * 0.003 = ( 425 - 29.81 ) / 29.81 x 0.003 = 0.03977 | [5 empty] | Use f = 0.9 | OK
Consider Moment Mx Aroud Z-Axis
| fc' = 30 Mpa |  | fy = 390 Mpa |  | Covering = 75 mm
| Bz = 2300 mm |  | t = 500 mm |  | Effective Depth = 425 mm |  | b1 = 0.836
Use f = 0.9
| Ru = | Mu/f /bd^2 |  | = 249.43 / .9 / 2.3 / 0.42^2 / 1000 =0.667 Mpa
| r | 0.85 x fc'/fy (1-sqr(1-2Ru/0.85/fc')) = |  |  | 0.85 30 / 390 ( 1- sqr( 1- 2 x 0.67 / 0.85 / 30 )) = 0.001734
As for Moment X direction = 1694.53 mm^2
Minimum Steel require = .0018 x (bz) x t = 2070 mm^2
Provide Steel for Moment X direction 13 - DB 20 As= 4084.07 mm^2
Check Strain of Steel
c = As fy /0.85/fc/b =4084.07 x 390/0.85 / 30 / 2.3 = 32.5 mm
|  | (d - c) / c * 0.003 = ( 425 - 32.5 ) / 32.5 x 0.003 = 0.03624 | [5 empty] | Use f = 0.9 | OK
Check Beam Shear
Check Z Direction
Maximum Pressure x Factor = 171.38 Kn/m2
Size of Beam Shear Area = 2.3 x ( 1.35 - 0.225 - 0.425 ) = 1.61 mm^2
Force = 171.375 x 1.61 = 275.91 Kn
Shear Stress Z direction = 0.2823 Mpa
|  | Allowable Shear Stress = 1/6 f sqr(fc') = |  |  |  | 0.776 Mpa | OK
Check Z Direction
Maximum Pressure x Factor = 171.38 Kn/m2
Size of Beam Shear Area = 2.7 x ( 1.15 - 0.225 - 0.425 ) = 1.35 mm^2
Force = 171.375 x 1.35 = 231.36 Kn
Shear Stress X direction = 0.2016 Mpa
|  | Allowable Shear Stress = 1/6 f sqr(fc') = |  |  |  | 0.776 Mpa | OK
Check Punching Shear
Fy Max = 409.87 Kn Load Case Max = 1604
Line of Punching = ( 2 ) x ( ( 450 + 425 ) + ( 450 + 425 )) =3500 mm.
Area of Punching = 1487499.97 mm^2
Punching Shear Stress =409.87 x 1487499.97 x 1000 = 0.28 Mpa
|  | Allowable Shear Stress = 1/3 f sqr(fc') = |  |  |  | 1.552 Mpa | OK
DESING FOOTING SUPPORT NO 575
Load Case Maximum Pressure = 1403
Maximum Pressure = 176.32 Kn/m2 Assume maximum pressure act full of base footing
Maximum Pressure x Factor = 176.32 x 1.5 = 264.48 Kn/m2
Check Moment and Design Steel
Distance of Moment Arm in X- Direction = (2.6 - 0.45 )/2 = 1.075 m.
Distance of Moment Arm in Z- Direction = (2.6 - 0.45 )/2 = 1.075 m.
Mz is Moment Around X-Axis = Pressure x Arm in X- Direction x Bx = (264.48 x 1.075^2/2 x 2.6 ) = 397.33 Kn-m
Mx is Moment Around Z-Axis = Pressure x Arm in Z- Direction x Bz = (264.48 x 1.075^2/2 x 2.6 ) = 397.33 Kn-m
Consider Moment Mz Aroud X-Axis
| fc' = 30 Mpa |  | fy = 390 Mpa |  | Covering = 75 mm
| Bx = 2600 mm |  | t = 500 mm |  | Effective Depth = 425 mm |  | b1 = 0.836
Use f = 0.9
| Ru = | Mu/f /bd^2 |  | = 397.33 / .9 / 2.6 / 0.42^2 / 1000 =0.94 Mpa
| r = | 0.85 x fc'/fy (1-sqr(1-2Ru/0.85/fc')) = |  |  | 0.85 30 / 390 ( 1- sqr( 1- 2 x 0.94 / 0.85 / 30 )) = 0.002457
As for Moment Z direction = 2714.51 mm^2
Minimum Steel require = .0018 x (bx) x t = 2340 mm^2
Provide Steel for Moment Z direction 14 - DB 20 As= 4398.23 mm^2
Check Strain of Steel
c = As fy /0.85/fc/b =4398.23 x 390/0.85 / 30 / 2.6 = 30.96 mm
|  | (d - c) / c * 0.003 = ( 425 - 30.96 ) / 30.96 x 0.003 = 0.03819 | [5 empty] | Use f = 0.9 | OK
Consider Moment Mx Aroud Z-Axis
| fc' = 30 Mpa |  | fy = 390 Mpa |  | Covering = 75 mm
| Bz = 2600 mm |  | t = 500 mm |  | Effective Depth = 425 mm |  | b1 = 0.836
Use f = 0.9
| Ru = | Mu/f /bd^2 |  | = 397.33 / .9 / 2.6 / 0.42^2 / 1000 =0.94 Mpa
| r | 0.85 x fc'/fy (1-sqr(1-2Ru/0.85/fc')) = |  |  | 0.85 30 / 390 ( 1- sqr( 1- 2 x 0.94 / 0.85 / 30 )) = 0.002457
As for Moment X direction = 2714.51 mm^2
Minimum Steel require = .0018 x (bz) x t = 2340 mm^2
Provide Steel for Moment X direction 14 - DB 20 As= 4398.23 mm^2
Check Strain of Steel
c = As fy /0.85/fc/b =4398.23 x 390/0.85 / 30 / 2.6 = 30.96 mm
|  | (d - c) / c * 0.003 = ( 425 - 30.96 ) / 30.96 x 0.003 = 0.03819 | [5 empty] | Use f = 0.9 | OK
Check Beam Shear
Check Z Direction
Maximum Pressure x Factor = 264.48 Kn/m2
Size of Beam Shear Area = 2.6 x ( 1.3 - 0.225 - 0.425 ) = 1.69 mm^2
Force = 264.48 x 1.69 = 446.97 Kn
Shear Stress Z direction = 0.4045 Mpa
|  | Allowable Shear Stress = 1/6 f sqr(fc') = |  |  |  | 0.776 Mpa | OK
Check Z Direction
Maximum Pressure x Factor = 264.48 Kn/m2
Size of Beam Shear Area = 2.6 x ( 1.3 - 0.225 - 0.425 ) = 1.69 mm^2
Force = 264.48 x 1.69 = 446.97 Kn
Shear Stress X direction = 0.4045 Mpa
|  | Allowable Shear Stress = 1/6 f sqr(fc') = |  |  |  | 0.776 Mpa | OK
Check Punching Shear
Fy Max = 505.03 Kn Load Case Max = 1501
Line of Punching = ( 2 ) x ( ( 450 + 425 ) + ( 450 + 425 )) =3500 mm.
Area of Punching = 1487499.97 mm^2
Punching Shear Stress =505.03 x 1487499.97 x 1000 = 0.34 Mpa
|  | Allowable Shear Stress = 1/3 f sqr(fc') = |  |  |  | 1.552 Mpa | OK
DESING FOOTING SUPPORT NO 599
Load Case Maximum Pressure = 1204
Maximum Pressure = 115.47 Kn/m2 Assume maximum pressure act full of base footing
Maximum Pressure x Factor = 115.47 x 1.5 = 173.2 Kn/m2
Check Moment and Design Steel
Distance of Moment Arm in X- Direction = (2.7 - 0.45 )/2 = 1.125 m.
Distance of Moment Arm in Z- Direction = (2.3 - 0.45 )/2 = 0.925 m.
Mz is Moment Around X-Axis = Pressure x Arm in X- Direction x Bx = (173.205 x 0.925^2/2 x 2.7 ) = 200.07 Kn-m
Mx is Moment Around Z-Axis = Pressure x Arm in Z- Direction x Bz = (173.205 x 1.125^2/2 x 2.3 ) = 252.09 Kn-m
Consider Moment Mz Aroud X-Axis
| fc' = 30 Mpa |  | fy = 390 Mpa |  | Covering = 75 mm
| Bx = 2700 mm |  | t = 500 mm |  | Effective Depth = 425 mm |  | b1 = 0.836
Use f = 0.9
| Ru = | Mu/f /bd^2 |  | = 200.07 / .9 / 2.7 / 0.42^2 / 1000 =0.456 Mpa
| r = | 0.85 x fc'/fy (1-sqr(1-2Ru/0.85/fc')) = |  |  | 0.85 30 / 390 ( 1- sqr( 1- 2 x 0.46 / 0.85 / 30 )) = 0.001179
As for Moment Z direction = 1353.38 mm^2
Minimum Steel require = .0018 x (bx) x t = 2430 mm^2
Provide Steel for Moment Z direction 14 - DB 20 As= 4398.23 mm^2
Check Strain of Steel
c = As fy /0.85/fc/b =4398.23 x 390/0.85 / 30 / 2.7 = 29.81 mm
|  | (d - c) / c * 0.003 = ( 425 - 29.81 ) / 29.81 x 0.003 = 0.03977 | [5 empty] | Use f = 0.9 | OK
Consider Moment Mx Aroud Z-Axis
| fc' = 30 Mpa |  | fy = 390 Mpa |  | Covering = 75 mm
| Bz = 2300 mm |  | t = 500 mm |  | Effective Depth = 425 mm |  | b1 = 0.836
Use f = 0.9
| Ru = | Mu/f /bd^2 |  | = 252.09 / .9 / 2.3 / 0.42^2 / 1000 =0.674 Mpa
| r | 0.85 x fc'/fy (1-sqr(1-2Ru/0.85/fc')) = |  |  | 0.85 30 / 390 ( 1- sqr( 1- 2 x 0.67 / 0.85 / 30 )) = 0.001752
As for Moment X direction = 1712.85 mm^2
Minimum Steel require = .0018 x (bz) x t = 2070 mm^2
Provide Steel for Moment X direction 13 - DB 20 As= 4084.07 mm^2
Check Strain of Steel
c = As fy /0.85/fc/b =4084.07 x 390/0.85 / 30 / 2.3 = 32.5 mm
|  | (d - c) / c * 0.003 = ( 425 - 32.5 ) / 32.5 x 0.003 = 0.03624 | [5 empty] | Use f = 0.9 | OK
Check Beam Shear
Check Z Direction
Maximum Pressure x Factor = 173.2 Kn/m2
Size of Beam Shear Area = 2.3 x ( 1.35 - 0.225 - 0.425 ) = 1.61 mm^2
Force = 173.205 x 1.61 = 278.86 Kn
Shear Stress Z direction = 0.2853 Mpa
|  | Allowable Shear Stress = 1/6 f sqr(fc') = |  |  |  | 0.776 Mpa | OK
Check Z Direction
Maximum Pressure x Factor = 173.2 Kn/m2
Size of Beam Shear Area = 2.7 x ( 1.15 - 0.225 - 0.425 ) = 1.35 mm^2
Force = 173.205 x 1.35 = 233.83 Kn
Shear Stress X direction = 0.2038 Mpa
|  | Allowable Shear Stress = 1/6 f sqr(fc') = |  |  |  | 0.776 Mpa | OK
Check Punching Shear
Fy Max = 415.58 Kn Load Case Max = 1604
Line of Punching = ( 2 ) x ( ( 450 + 425 ) + ( 450 + 425 )) =3500 mm.
Area of Punching = 1487499.97 mm^2
Punching Shear Stress =415.58 x 1487499.97 x 1000 = 0.28 Mpa
|  | Allowable Shear Stress = 1/3 f sqr(fc') = |  |  |  | 1.552 Mpa | OK
DESING FOOTING SUPPORT NO 600
Load Case Maximum Pressure = 1403
Maximum Pressure = 172.66 Kn/m2 Assume maximum pressure act full of base footing
Maximum Pressure x Factor = 172.66 x 1.5 = 258.99 Kn/m2
Check Moment and Design Steel
Distance of Moment Arm in X- Direction = (2.6 - 0.45 )/2 = 1.075 m.
Distance of Moment Arm in Z- Direction = (2.6 - 0.45 )/2 = 1.075 m.
Mz is Moment Around X-Axis = Pressure x Arm in X- Direction x Bx = (258.99 x 1.075^2/2 x 2.6 ) = 389.08 Kn-m
Mx is Moment Around Z-Axis = Pressure x Arm in Z- Direction x Bz = (258.99 x 1.075^2/2 x 2.6 ) = 389.08 Kn-m
Consider Moment Mz Aroud X-Axis
| fc' = 30 Mpa |  | fy = 390 Mpa |  | Covering = 75 mm
| Bx = 2600 mm |  | t = 500 mm |  | Effective Depth = 425 mm |  | b1 = 0.836
Use f = 0.9
| Ru = | Mu/f /bd^2 |  | = 389.08 / .9 / 2.6 / 0.42^2 / 1000 =0.921 Mpa
| r = | 0.85 x fc'/fy (1-sqr(1-2Ru/0.85/fc')) = |  |  | 0.85 30 / 390 ( 1- sqr( 1- 2 x 0.92 / 0.85 / 30 )) = 0.002405
As for Moment Z direction = 2657.07 mm^2
Minimum Steel require = .0018 x (bx) x t = 2340 mm^2
Provide Steel for Moment Z direction 14 - DB 20 As= 4398.23 mm^2
Check Strain of Steel
c = As fy /0.85/fc/b =4398.23 x 390/0.85 / 30 / 2.6 = 30.96 mm
|  | (d - c) / c * 0.003 = ( 425 - 30.96 ) / 30.96 x 0.003 = 0.03819 | [5 empty] | Use f = 0.9 | OK
Consider Moment Mx Aroud Z-Axis
| fc' = 30 Mpa |  | fy = 390 Mpa |  | Covering = 75 mm
| Bz = 2600 mm |  | t = 500 mm |  | Effective Depth = 425 mm |  | b1 = 0.836
Use f = 0.9
| Ru = | Mu/f /bd^2 |  | = 389.08 / .9 / 2.6 / 0.42^2 / 1000 =0.921 Mpa
| r | 0.85 x fc'/fy (1-sqr(1-2Ru/0.85/fc')) = |  |  | 0.85 30 / 390 ( 1- sqr( 1- 2 x 0.92 / 0.85 / 30 )) = 0.002405
As for Moment X direction = 2657.07 mm^2
Minimum Steel require = .0018 x (bz) x t = 2340 mm^2
Provide Steel for Moment X direction 14 - DB 20 As= 4398.23 mm^2
Check Strain of Steel
c = As fy /0.85/fc/b =4398.23 x 390/0.85 / 30 / 2.6 = 30.96 mm
|  | (d - c) / c * 0.003 = ( 425 - 30.96 ) / 30.96 x 0.003 = 0.03819 | [5 empty] | Use f = 0.9 | OK
Check Beam Shear
Check Z Direction
Maximum Pressure x Factor = 258.99 Kn/m2
Size of Beam Shear Area = 2.6 x ( 1.3 - 0.225 - 0.425 ) = 1.69 mm^2
Force = 258.99 x 1.69 = 437.69 Kn
Shear Stress Z direction = 0.3961 Mpa
|  | Allowable Shear Stress = 1/6 f sqr(fc') = |  |  |  | 0.776 Mpa | OK
Check Z Direction
Maximum Pressure x Factor = 258.99 Kn/m2
Size of Beam Shear Area = 2.6 x ( 1.3 - 0.225 - 0.425 ) = 1.69 mm^2
Force = 258.99 x 1.69 = 437.69 Kn
Shear Stress X direction = 0.3961 Mpa
|  | Allowable Shear Stress = 1/6 f sqr(fc') = |  |  |  | 0.776 Mpa | OK
Check Punching Shear
Fy Max = 515.68 Kn Load Case Max = 1501
Line of Punching = ( 2 ) x ( ( 450 + 425 ) + ( 450 + 425 )) =3500 mm.
Area of Punching = 1487499.97 mm^2
Punching Shear Stress =515.68 x 1487499.97 x 1000 = 0.35 Mpa
|  | Allowable Shear Stress = 1/3 f sqr(fc') = |  |  |  | 1.552 Mpa | OK
DESING FOOTING SUPPORT NO 625
Load Case Maximum Pressure = 1604
Maximum Pressure = 112.54 Kn/m2 Assume maximum pressure act full of base footing
Maximum Pressure x Factor = 112.54 x 1.5 = 168.81 Kn/m2
Check Moment and Design Steel
Distance of Moment Arm in X- Direction = (2.7 - 0.45 )/2 = 1.125 m.
Distance of Moment Arm in Z- Direction = (2.3 - 0.45 )/2 = 0.925 m.
Mz is Moment Around X-Axis = Pressure x Arm in X- Direction x Bx = (168.81 x 0.925^2/2 x 2.7 ) = 194.99 Kn-m
Mx is Moment Around Z-Axis = Pressure x Arm in Z- Direction x Bz = (168.81 x 1.125^2/2 x 2.3 ) = 245.7 Kn-m
Consider Moment Mz Aroud X-Axis
| fc' = 30 Mpa |  | fy = 390 Mpa |  | Covering = 75 mm
| Bx = 2700 mm |  | t = 500 mm |  | Effective Depth = 425 mm |  | b1 = 0.836
Use f = 0.9
| Ru = | Mu/f /bd^2 |  | = 194.99 / .9 / 2.7 / 0.42^2 / 1000 =0.444 Mpa
| r = | 0.85 x fc'/fy (1-sqr(1-2Ru/0.85/fc')) = |  |  | 0.85 30 / 390 ( 1- sqr( 1- 2 x 0.44 / 0.85 / 30 )) = 0.001149
As for Moment Z direction = 1318.71 mm^2
Minimum Steel require = .0018 x (bx) x t = 2430 mm^2
Provide Steel for Moment Z direction 14 - DB 20 As= 4398.23 mm^2
Check Strain of Steel
c = As fy /0.85/fc/b =4398.23 x 390/0.85 / 30 / 2.7 = 29.81 mm
|  | (d - c) / c * 0.003 = ( 425 - 29.81 ) / 29.81 x 0.003 = 0.03977 | [5 empty] | Use f = 0.9 | OK
Consider Moment Mx Aroud Z-Axis
| fc' = 30 Mpa |  | fy = 390 Mpa |  | Covering = 75 mm
| Bz = 2300 mm |  | t = 500 mm |  | Effective Depth = 425 mm |  | b1 = 0.836
Use f = 0.9
| Ru = | Mu/f /bd^2 |  | = 245.7 / .9 / 2.3 / 0.42^2 / 1000 =0.657 Mpa
| r | 0.85 x fc'/fy (1-sqr(1-2Ru/0.85/fc')) = |  |  | 0.85 30 / 390 ( 1- sqr( 1- 2 x 0.66 / 0.85 / 30 )) = 0.001707
As for Moment X direction = 1668.85 mm^2
Minimum Steel require = .0018 x (bz) x t = 2070 mm^2
Provide Steel for Moment X direction 13 - DB 20 As= 4084.07 mm^2
Check Strain of Steel
c = As fy /0.85/fc/b =4084.07 x 390/0.85 / 30 / 2.3 = 32.5 mm
|  | (d - c) / c * 0.003 = ( 425 - 32.5 ) / 32.5 x 0.003 = 0.03624 | [5 empty] | Use f = 0.9 | OK
Check Beam Shear
Check Z Direction
Maximum Pressure x Factor = 168.81 Kn/m2
Size of Beam Shear Area = 2.3 x ( 1.35 - 0.225 - 0.425 ) = 1.61 mm^2
Force = 168.81 x 1.61 = 271.78 Kn
Shear Stress Z direction = 0.278 Mpa
|  | Allowable Shear Stress = 1/6 f sqr(fc') = |  |  |  | 0.776 Mpa | OK
Check Z Direction
Maximum Pressure x Factor = 168.81 Kn/m2
Size of Beam Shear Area = 2.7 x ( 1.15 - 0.225 - 0.425 ) = 1.35 mm^2
Force = 168.81 x 1.35 = 227.89 Kn
Shear Stress X direction = 0.1986 Mpa
|  | Allowable Shear Stress = 1/6 f sqr(fc') = |  |  |  | 0.776 Mpa | OK
Check Punching Shear
Fy Max = 386.74 Kn Load Case Max = 1604
Line of Punching = ( 2 ) x ( ( 450 + 425 ) + ( 450 + 425 )) =3500 mm.
Area of Punching = 1487499.97 mm^2
Punching Shear Stress =386.74 x 1487499.97 x 1000 = 0.26 Mpa
|  | Allowable Shear Stress = 1/3 f sqr(fc') = |  |  |  | 1.552 Mpa | OK
DESING FOOTING SUPPORT NO 626
Load Case Maximum Pressure = 1403
Maximum Pressure = 171.61 Kn/m2 Assume maximum pressure act full of base footing
Maximum Pressure x Factor = 171.61 x 1.5 = 257.42 Kn/m2
Check Moment and Design Steel
Distance of Moment Arm in X- Direction = (2.6 - 0.45 )/2 = 1.075 m.
Distance of Moment Arm in Z- Direction = (2.6 - 0.45 )/2 = 1.075 m.
Mz is Moment Around X-Axis = Pressure x Arm in X- Direction x Bx = (257.415 x 1.075^2/2 x 2.6 ) = 386.72 Kn-m
Mx is Moment Around Z-Axis = Pressure x Arm in Z- Direction x Bz = (257.415 x 1.075^2/2 x 2.6 ) = 386.72 Kn-m
Consider Moment Mz Aroud X-Axis
| fc' = 30 Mpa |  | fy = 390 Mpa |  | Covering = 75 mm
| Bx = 2600 mm |  | t = 500 mm |  | Effective Depth = 425 mm |  | b1 = 0.836
Use f = 0.9
| Ru = | Mu/f /bd^2 |  | = 386.72 / .9 / 2.6 / 0.42^2 / 1000 =0.915 Mpa
| r = | 0.85 x fc'/fy (1-sqr(1-2Ru/0.85/fc')) = |  |  | 0.85 30 / 390 ( 1- sqr( 1- 2 x 0.91 / 0.85 / 30 )) = 0.00239
As for Moment Z direction = 2640.65 mm^2
Minimum Steel require = .0018 x (bx) x t = 2340 mm^2
Provide Steel for Moment Z direction 14 - DB 20 As= 4398.23 mm^2
Check Strain of Steel
c = As fy /0.85/fc/b =4398.23 x 390/0.85 / 30 / 2.6 = 30.96 mm
|  | (d - c) / c * 0.003 = ( 425 - 30.96 ) / 30.96 x 0.003 = 0.03819 | [5 empty] | Use f = 0.9 | OK
Consider Moment Mx Aroud Z-Axis
| fc' = 30 Mpa |  | fy = 390 Mpa |  | Covering = 75 mm
| Bz = 2600 mm |  | t = 500 mm |  | Effective Depth = 425 mm |  | b1 = 0.836
Use f = 0.9
| Ru = | Mu/f /bd^2 |  | = 386.72 / .9 / 2.6 / 0.42^2 / 1000 =0.915 Mpa
| r | 0.85 x fc'/fy (1-sqr(1-2Ru/0.85/fc')) = |  |  | 0.85 30 / 390 ( 1- sqr( 1- 2 x 0.91 / 0.85 / 30 )) = 0.00239
As for Moment X direction = 2640.65 mm^2
Minimum Steel require = .0018 x (bz) x t = 2340 mm^2
Provide Steel for Moment X direction 14 - DB 20 As= 4398.23 mm^2
Check Strain of Steel
c = As fy /0.85/fc/b =4398.23 x 390/0.85 / 30 / 2.6 = 30.96 mm
|  | (d - c) / c * 0.003 = ( 425 - 30.96 ) / 30.96 x 0.003 = 0.03819 | [5 empty] | Use f = 0.9 | OK
Check Beam Shear
Check Z Direction
Maximum Pressure x Factor = 257.42 Kn/m2
Size of Beam Shear Area = 2.6 x ( 1.3 - 0.225 - 0.425 ) = 1.69 mm^2
Force = 257.415 x 1.69 = 435.03 Kn
Shear Stress Z direction = 0.3937 Mpa
|  | Allowable Shear Stress = 1/6 f sqr(fc') = |  |  |  | 0.776 Mpa | OK
Check Z Direction
Maximum Pressure x Factor = 257.42 Kn/m2
Size of Beam Shear Area = 2.6 x ( 1.3 - 0.225 - 0.425 ) = 1.69 mm^2
Force = 257.415 x 1.69 = 435.03 Kn
Shear Stress X direction = 0.3937 Mpa
|  | Allowable Shear Stress = 1/6 f sqr(fc') = |  |  |  | 0.776 Mpa | OK
Check Punching Shear
Fy Max = 488.9 Kn Load Case Max = 1501
Line of Punching = ( 2 ) x ( ( 450 + 425 ) + ( 450 + 425 )) =3500 mm.
Area of Punching = 1487499.97 mm^2
Punching Shear Stress =488.9 x 1487499.97 x 1000 = 0.33 Mpa
|  | Allowable Shear Stress = 1/3 f sqr(fc') = |  |  |  | 1.552 Mpa | OK
DESING FOOTING SUPPORT NO 651
Load Case Maximum Pressure = 1202
Maximum Pressure = 161.51 Kn/m2 Assume maximum pressure act full of base footing
Maximum Pressure x Factor = 161.51 x 1.5 = 242.26 Kn/m2
Check Moment and Design Steel
Distance of Moment Arm in X- Direction = (3 - 0.45 )/2 = 1.275 m.
Distance of Moment Arm in Z- Direction = (2.3 - 0.45 )/2 = 0.925 m.
Mz is Moment Around X-Axis = Pressure x Arm in X- Direction x Bx = (242.265 x 0.925^2/2 x 3 ) = 310.93 Kn-m
Mx is Moment Around Z-Axis = Pressure x Arm in Z- Direction x Bz = (242.265 x 1.275^2/2 x 2.3 ) = 452.91 Kn-m
Consider Moment Mz Aroud X-Axis
| fc' = 30 Mpa |  | fy = 390 Mpa |  | Covering = 75 mm
| Bx = 3000 mm |  | t = 550 mm |  | Effective Depth = 475 mm |  | b1 = 0.836
Use f = 0.9
| Ru = | Mu/f /bd^2 |  | = 310.93 / .9 / 3 / 0.47^2 / 1000 =0.51 Mpa
| r = | 0.85 x fc'/fy (1-sqr(1-2Ru/0.85/fc')) = |  |  | 0.85 30 / 390 ( 1- sqr( 1- 2 x 0.51 / 0.85 / 30 )) = 0.001322
As for Moment Z direction = 1883.97 mm^2
Minimum Steel require = .0018 x (bx) x t = 2970 mm^2
Provide Steel for Moment Z direction 15 - DB 20 As= 4712.38 mm^2
Check Strain of Steel
c = As fy /0.85/fc/b =4712.38 x 390/0.85 / 30 / 3 = 28.75 mm
|  | (d - c) / c * 0.003 = ( 475 - 28.75 ) / 28.75 x 0.003 = 0.04657 | [5 empty] | Use f = 0.9 | OK
Consider Moment Mx Aroud Z-Axis
| fc' = 30 Mpa |  | fy = 390 Mpa |  | Covering = 75 mm
| Bz = 2300 mm |  | t = 550 mm |  | Effective Depth = 475 mm |  | b1 = 0.836
Use f = 0.9
| Ru = | Mu/f /bd^2 |  | = 452.91 / .9 / 2.3 / 0.47^2 / 1000 =0.97 Mpa
| r | 0.85 x fc'/fy (1-sqr(1-2Ru/0.85/fc')) = |  |  | 0.85 30 / 390 ( 1- sqr( 1- 2 x 0.97 / 0.85 / 30 )) = 0.002536
As for Moment X direction = 2770.23 mm^2
Minimum Steel require = .0018 x (bz) x t = 2277 mm^2
Provide Steel for Moment X direction 14 - DB 20 As= 4398.23 mm^2
Check Strain of Steel
c = As fy /0.85/fc/b =4398.23 x 390/0.85 / 30 / 2.3 = 35 mm
|  | (d - c) / c * 0.003 = ( 475 - 35 ) / 35 x 0.003 = 0.03772 | [5 empty] | Use f = 0.9 | OK
Check Beam Shear
Check Z Direction
Maximum Pressure x Factor = 242.26 Kn/m2
Size of Beam Shear Area = 2.3 x ( 1.5 - 0.225 - 0.475 ) = 1.84 mm^2
Force = 242.265 x 1.84 = 445.77 Kn
Shear Stress Z direction = 0.408 Mpa
|  | Allowable Shear Stress = 1/6 f sqr(fc') = |  |  |  | 0.776 Mpa | OK
Check Z Direction
Maximum Pressure x Factor = 242.26 Kn/m2
Size of Beam Shear Area = 3 x ( 1.15 - 0.225 - 0.475 ) = 1.35 mm^2
Force = 242.265 x 1.35 = 327.06 Kn
Shear Stress X direction = 0.2295 Mpa
|  | Allowable Shear Stress = 1/6 f sqr(fc') = |  |  |  | 0.776 Mpa | OK
Check Punching Shear
Fy Max = 480.3 Kn Load Case Max = 1602
Line of Punching = ( 2 ) x ( ( 450 + 475 ) + ( 450 + 475 )) =3700 mm.
Area of Punching = 1757499.97 mm^2
Punching Shear Stress =480.3 x 1757499.97 x 1000 = 0.27 Mpa
|  | Allowable Shear Stress = 1/3 f sqr(fc') = |  |  |  | 1.552 Mpa | OK
DESING FOOTING SUPPORT NO 652
Load Case Maximum Pressure = 1603
Maximum Pressure = 218.57 Kn/m2 Assume maximum pressure act full of base footing
Maximum Pressure x Factor = 218.57 x 1.5 = 327.86 Kn/m2
Check Moment and Design Steel
Distance of Moment Arm in X- Direction = (2.8 - 0.45 )/2 = 1.175 m.
Distance of Moment Arm in Z- Direction = (2.8 - 0.45 )/2 = 1.175 m.
Mz is Moment Around X-Axis = Pressure x Arm in X- Direction x Bx = (327.855 x 1.175^2/2 x 2.8 ) = 633.7 Kn-m
Mx is Moment Around Z-Axis = Pressure x Arm in Z- Direction x Bz = (327.855 x 1.175^2/2 x 2.8 ) = 633.7 Kn-m
Consider Moment Mz Aroud X-Axis
| fc' = 30 Mpa |  | fy = 390 Mpa |  | Covering = 75 mm
| Bx = 2800 mm |  | t = 500 mm |  | Effective Depth = 425 mm |  | b1 = 0.836
Use f = 0.9
| Ru = | Mu/f /bd^2 |  | = 633.7 / .9 / 2.8 / 0.42^2 / 1000 =1.392 Mpa
| r = | 0.85 x fc'/fy (1-sqr(1-2Ru/0.85/fc')) = |  |  | 0.85 30 / 390 ( 1- sqr( 1- 2 x 1.39 / 0.85 / 30 )) = 0.003673
As for Moment Z direction = 4370.79 mm^2
Minimum Steel require = .0018 x (bx) x t = 2520 mm^2
Provide Steel for Moment Z direction 16 - DB 20 As= 5026.54 mm^2
Check Strain of Steel
c = As fy /0.85/fc/b =5026.54 x 390/0.85 / 30 / 2.8 = 32.85 mm
|  | (d - c) / c * 0.003 = ( 425 - 32.85 ) / 32.85 x 0.003 = 0.03581 | [5 empty] | Use f = 0.9 | OK
Consider Moment Mx Aroud Z-Axis
| fc' = 30 Mpa |  | fy = 390 Mpa |  | Covering = 75 mm
| Bz = 2800 mm |  | t = 500 mm |  | Effective Depth = 425 mm |  | b1 = 0.836
Use f = 0.9
| Ru = | Mu/f /bd^2 |  | = 633.7 / .9 / 2.8 / 0.42^2 / 1000 =1.392 Mpa
| r | 0.85 x fc'/fy (1-sqr(1-2Ru/0.85/fc')) = |  |  | 0.85 30 / 390 ( 1- sqr( 1- 2 x 1.39 / 0.85 / 30 )) = 0.003673
As for Moment X direction = 4370.79 mm^2
Minimum Steel require = .0018 x (bz) x t = 2520 mm^2
Provide Steel for Moment X direction 16 - DB 20 As= 5026.54 mm^2
Check Strain of Steel
c = As fy /0.85/fc/b =5026.54 x 390/0.85 / 30 / 2.8 = 32.85 mm
|  | (d - c) / c * 0.003 = ( 425 - 32.85 ) / 32.85 x 0.003 = 0.03581 | [5 empty] | Use f = 0.9 | OK
Check Beam Shear
Check Z Direction
Maximum Pressure x Factor = 327.86 Kn/m2
Size of Beam Shear Area = 2.8 x ( 1.4 - 0.225 - 0.425 ) = 2.1 mm^2
Force = 327.855 x 2.1 = 688.5 Kn
Shear Stress Z direction = 0.5786 Mpa
|  | Allowable Shear Stress = 1/6 f sqr(fc') = |  |  |  | 0.776 Mpa | OK
Check Z Direction
Maximum Pressure x Factor = 327.86 Kn/m2
Size of Beam Shear Area = 2.8 x ( 1.4 - 0.225 - 0.425 ) = 2.1 mm^2
Force = 327.855 x 2.1 = 688.5 Kn
Shear Stress X direction = 0.5786 Mpa
|  | Allowable Shear Stress = 1/6 f sqr(fc') = |  |  |  | 0.776 Mpa | OK
Check Punching Shear
Fy Max = 587.98 Kn Load Case Max = 1602
Line of Punching = ( 2 ) x ( ( 450 + 425 ) + ( 450 + 425 )) =3500 mm.
Area of Punching = 1487499.97 mm^2
Punching Shear Stress =587.98 x 1487499.97 x 1000 = 0.4 Mpa
|  | Allowable Shear Stress = 1/3 f sqr(fc') = |  |  |  | 1.552 Mpa | OK
DESING FOOTING SUPPORT NO 685
Load Case Maximum Pressure = 1401
Maximum Pressure = 150.57 Kn/m2 Assume maximum pressure act full of base footing
Maximum Pressure x Factor = 150.57 x 1.5 = 225.86 Kn/m2
Check Moment and Design Steel
Distance of Moment Arm in X- Direction = (2.6 - 0.45 )/2 = 1.075 m.
Distance of Moment Arm in Z- Direction = (2.6 - 0.45 )/2 = 1.075 m.
Mz is Moment Around X-Axis = Pressure x Arm in X- Direction x Bx = (225.855 x 1.075^2/2 x 2.6 ) = 339.3 Kn-m
Mx is Moment Around Z-Axis = Pressure x Arm in Z- Direction x Bz = (225.855 x 1.075^2/2 x 2.6 ) = 339.3 Kn-m
Consider Moment Mz Aroud X-Axis
| fc' = 30 Mpa |  | fy = 390 Mpa |  | Covering = 75 mm
| Bx = 2600 mm |  | t = 500 mm |  | Effective Depth = 425 mm |  | b1 = 0.836
Use f = 0.9
| Ru = | Mu/f /bd^2 |  | = 339.3 / .9 / 2.6 / 0.42^2 / 1000 =0.803 Mpa
| r = | 0.85 x fc'/fy (1-sqr(1-2Ru/0.85/fc')) = |  |  | 0.85 30 / 390 ( 1- sqr( 1- 2 x 0.8 / 0.85 / 30 )) = 0.002092
As for Moment Z direction = 2311.49 mm^2
Minimum Steel require = .0018 x (bx) x t = 2340 mm^2
Provide Steel for Moment Z direction 14 - DB 20 As= 4398.23 mm^2
Check Strain of Steel
c = As fy /0.85/fc/b =4398.23 x 390/0.85 / 30 / 2.6 = 30.96 mm
|  | (d - c) / c * 0.003 = ( 425 - 30.96 ) / 30.96 x 0.003 = 0.03819 | [5 empty] | Use f = 0.9 | OK
Consider Moment Mx Aroud Z-Axis
| fc' = 30 Mpa |  | fy = 390 Mpa |  | Covering = 75 mm
| Bz = 2600 mm |  | t = 500 mm |  | Effective Depth = 425 mm |  | b1 = 0.836
Use f = 0.9
| Ru = | Mu/f /bd^2 |  | = 339.3 / .9 / 2.6 / 0.42^2 / 1000 =0.803 Mpa
| r | 0.85 x fc'/fy (1-sqr(1-2Ru/0.85/fc')) = |  |  | 0.85 30 / 390 ( 1- sqr( 1- 2 x 0.8 / 0.85 / 30 )) = 0.002092
As for Moment X direction = 2311.49 mm^2
Minimum Steel require = .0018 x (bz) x t = 2340 mm^2
Provide Steel for Moment X direction 14 - DB 20 As= 4398.23 mm^2
Check Strain of Steel
c = As fy /0.85/fc/b =4398.23 x 390/0.85 / 30 / 2.6 = 30.96 mm
|  | (d - c) / c * 0.003 = ( 425 - 30.96 ) / 30.96 x 0.003 = 0.03819 | [5 empty] | Use f = 0.9 | OK
Check Beam Shear
Check Z Direction
Maximum Pressure x Factor = 225.86 Kn/m2
Size of Beam Shear Area = 2.6 x ( 1.3 - 0.225 - 0.425 ) = 1.69 mm^2
Force = 225.855 x 1.69 = 381.69 Kn
Shear Stress Z direction = 0.3454 Mpa
|  | Allowable Shear Stress = 1/6 f sqr(fc') = |  |  |  | 0.776 Mpa | OK
Check Z Direction
Maximum Pressure x Factor = 225.86 Kn/m2
Size of Beam Shear Area = 2.6 x ( 1.3 - 0.225 - 0.425 ) = 1.69 mm^2
Force = 225.855 x 1.69 = 381.69 Kn
Shear Stress X direction = 0.3454 Mpa
|  | Allowable Shear Stress = 1/6 f sqr(fc') = |  |  |  | 0.776 Mpa | OK
Check Punching Shear
Fy Max = 372.08 Kn Load Case Max = 1601
Line of Punching = ( 2 ) x ( ( 450 + 425 ) + ( 450 + 425 )) =3500 mm.
Area of Punching = 1487499.97 mm^2
Punching Shear Stress =372.08 x 1487499.97 x 1000 = 0.25 Mpa
|  | Allowable Shear Stress = 1/3 f sqr(fc') = |  |  |  | 1.552 Mpa | OK
DESING FOOTING SUPPORT NO 686
Load Case Maximum Pressure = 1601
Maximum Pressure = 228.3 Kn/m2 Assume maximum pressure act full of base footing
Maximum Pressure x Factor = 228.3 x 1.5 = 342.45 Kn/m2
Check Moment and Design Steel
Distance of Moment Arm in X- Direction = (2.6 - 0.45 )/2 = 1.075 m.
Distance of Moment Arm in Z- Direction = (2.6 - 0.45 )/2 = 1.075 m.
Mz is Moment Around X-Axis = Pressure x Arm in X- Direction x Bx = (342.454 x 1.075^2/2 x 2.6 ) = 514.47 Kn-m
Mx is Moment Around Z-Axis = Pressure x Arm in Z- Direction x Bz = (342.454 x 1.075^2/2 x 2.6 ) = 514.47 Kn-m
Consider Moment Mz Aroud X-Axis
| fc' = 30 Mpa |  | fy = 390 Mpa |  | Covering = 75 mm
| Bx = 2600 mm |  | t = 500 mm |  | Effective Depth = 425 mm |  | b1 = 0.836
Use f = 0.9
| Ru = | Mu/f /bd^2 |  | = 514.47 / .9 / 2.6 / 0.42^2 / 1000 =1.217 Mpa
| r = | 0.85 x fc'/fy (1-sqr(1-2Ru/0.85/fc')) = |  |  | 0.85 30 / 390 ( 1- sqr( 1- 2 x 1.22 / 0.85 / 30 )) = 0.003199
As for Moment Z direction = 3535.26 mm^2
Minimum Steel require = .0018 x (bx) x t = 2340 mm^2
Provide Steel for Moment Z direction 14 - DB 20 As= 4398.23 mm^2
Check Strain of Steel
c = As fy /0.85/fc/b =4398.23 x 390/0.85 / 30 / 2.6 = 30.96 mm
|  | (d - c) / c * 0.003 = ( 425 - 30.96 ) / 30.96 x 0.003 = 0.03819 | [5 empty] | Use f = 0.9 | OK
Consider Moment Mx Aroud Z-Axis
| fc' = 30 Mpa |  | fy = 390 Mpa |  | Covering = 75 mm
| Bz = 2600 mm |  | t = 500 mm |  | Effective Depth = 425 mm |  | b1 = 0.836
Use f = 0.9
| Ru = | Mu/f /bd^2 |  | = 514.47 / .9 / 2.6 / 0.42^2 / 1000 =1.217 Mpa
| r | 0.85 x fc'/fy (1-sqr(1-2Ru/0.85/fc')) = |  |  | 0.85 30 / 390 ( 1- sqr( 1- 2 x 1.22 / 0.85 / 30 )) = 0.003199
As for Moment X direction = 3535.26 mm^2
Minimum Steel require = .0018 x (bz) x t = 2340 mm^2
Provide Steel for Moment X direction 14 - DB 20 As= 4398.23 mm^2
Check Strain of Steel
c = As fy /0.85/fc/b =4398.23 x 390/0.85 / 30 / 2.6 = 30.96 mm
|  | (d - c) / c * 0.003 = ( 425 - 30.96 ) / 30.96 x 0.003 = 0.03819 | [5 empty] | Use f = 0.9 | OK
Check Beam Shear
Check Z Direction
Maximum Pressure x Factor = 342.45 Kn/m2
Size of Beam Shear Area = 2.6 x ( 1.3 - 0.225 - 0.425 ) = 1.69 mm^2
Force = 342.454 x 1.69 = 578.75 Kn
Shear Stress Z direction = 0.5238 Mpa
|  | Allowable Shear Stress = 1/6 f sqr(fc') = |  |  |  | 0.776 Mpa | OK
Check Z Direction
Maximum Pressure x Factor = 342.45 Kn/m2
Size of Beam Shear Area = 2.6 x ( 1.3 - 0.225 - 0.425 ) = 1.69 mm^2
Force = 342.454 x 1.69 = 578.75 Kn
Shear Stress X direction = 0.5238 Mpa
|  | Allowable Shear Stress = 1/6 f sqr(fc') = |  |  |  | 0.776 Mpa | OK
Check Punching Shear
Fy Max = 442.15 Kn Load Case Max = 1501
Line of Punching = ( 2 ) x ( ( 450 + 425 ) + ( 450 + 425 )) =3500 mm.
Area of Punching = 1487499.97 mm^2
Punching Shear Stress =442.15 x 1487499.97 x 1000 = 0.3 Mpa
|  | Allowable Shear Stress = 1/3 f sqr(fc') = |  |  |  | 1.552 Mpa | OK
DESING FOOTING SUPPORT NO 701
Load Case Maximum Pressure = 1202
Maximum Pressure = 140.5 Kn/m2 Assume maximum pressure act full of base footing
Maximum Pressure x Factor = 140.5 x 1.5 = 210.75 Kn/m2
Check Moment and Design Steel
Distance of Moment Arm in X- Direction = (3.1 - 0.45 )/2 = 1.325 m.
Distance of Moment Arm in Z- Direction = (2 - 0.45 )/2 = 0.775 m.
Mz is Moment Around X-Axis = Pressure x Arm in X- Direction x Bx = (210.75 x 0.775^2/2 x 3.1 ) = 196.2 Kn-m
Mx is Moment Around Z-Axis = Pressure x Arm in Z- Direction x Bz = (210.75 x 1.325^2/2 x 2 ) = 370 Kn-m
Consider Moment Mz Aroud X-Axis
| fc' = 30 Mpa |  | fy = 390 Mpa |  | Covering = 75 mm
| Bx = 3100 mm |  | t = 550 mm |  | Effective Depth = 475 mm |  | b1 = 0.836
Use f = 0.9
| Ru = | Mu/f /bd^2 |  | = 196.2 / .9 / 3.1 / 0.47^2 / 1000 =0.312 Mpa
| r = | 0.85 x fc'/fy (1-sqr(1-2Ru/0.85/fc')) = |  |  | 0.85 30 / 390 ( 1- sqr( 1- 2 x 0.31 / 0.85 / 30 )) = 0.000804
As for Moment Z direction = 1184.07 mm^2
Minimum Steel require = .0018 x (bx) x t = 3069 mm^2
Provide Steel for Moment Z direction 15 - DB 20 As= 4712.38 mm^2
Check Strain of Steel
c = As fy /0.85/fc/b =4712.38 x 390/0.85 / 30 / 3.1 = 27.82 mm
|  | (d - c) / c * 0.003 = ( 475 - 27.82 ) / 27.82 x 0.003 = 0.04822 | [5 empty] | Use f = 0.9 | OK
Consider Moment Mx Aroud Z-Axis
| fc' = 30 Mpa |  | fy = 390 Mpa |  | Covering = 75 mm
| Bz = 2000 mm |  | t = 550 mm |  | Effective Depth = 475 mm |  | b1 = 0.836
Use f = 0.9
| Ru = | Mu/f /bd^2 |  | = 370 / .9 / 2 / 0.47^2 / 1000 =0.911 Mpa
| r | 0.85 x fc'/fy (1-sqr(1-2Ru/0.85/fc')) = |  |  | 0.85 30 / 390 ( 1- sqr( 1- 2 x 0.91 / 0.85 / 30 )) = 0.002379
As for Moment X direction = 2260.35 mm^2
Minimum Steel require = .0018 x (bz) x t = 1980 mm^2
Provide Steel for Moment X direction 13 - DB 20 As= 4084.07 mm^2
Check Strain of Steel
c = As fy /0.85/fc/b =4084.07 x 390/0.85 / 30 / 2 = 37.37 mm
|  | (d - c) / c * 0.003 = ( 475 - 37.37 ) / 37.37 x 0.003 = 0.03513 | [5 empty] | Use f = 0.9 | OK
Check Beam Shear
Check Z Direction
Maximum Pressure x Factor = 210.75 Kn/m2
Size of Beam Shear Area = 2 x ( 1.55 - 0.225 - 0.475 ) = 1.7 mm^2
Force = 210.75 x 1.7 = 358.28 Kn
Shear Stress Z direction = 0.3771 Mpa
|  | Allowable Shear Stress = 1/6 f sqr(fc') = |  |  |  | 0.776 Mpa | OK
Check Z Direction
Maximum Pressure x Factor = 210.75 Kn/m2
Size of Beam Shear Area = 3.1 x ( 1 - 0.225 - 0.475 ) = 0.93 mm^2
Force = 210.75 x 0.93 = 196 Kn
Shear Stress X direction = 0.1331 Mpa
|  | Allowable Shear Stress = 1/6 f sqr(fc') = |  |  |  | 0.776 Mpa | OK
Check Punching Shear
Fy Max = 279.35 Kn Load Case Max = 1202
Line of Punching = ( 2 ) x ( ( 450 + 475 ) + ( 450 + 475 )) =3700 mm.
Area of Punching = 1757499.97 mm^2
Punching Shear Stress =279.35 x 1757499.97 x 1000 = 0.16 Mpa
|  | Allowable Shear Stress = 1/3 f sqr(fc') = |  |  |  | 1.552 Mpa | OK
DESING FOOTING SUPPORT NO 702
Load Case Maximum Pressure = 1202
Maximum Pressure = 154.25 Kn/m2 Assume maximum pressure act full of base footing
Maximum Pressure x Factor = 154.25 x 1.5 = 231.38 Kn/m2
Check Moment and Design Steel
Distance of Moment Arm in X- Direction = (2.5 - 0.45 )/2 = 1.025 m.
Distance of Moment Arm in Z- Direction = (2.5 - 0.45 )/2 = 1.025 m.
Mz is Moment Around X-Axis = Pressure x Arm in X- Direction x Bx = (231.375 x 1.025^2/2 x 2.5 ) = 303.86 Kn-m
Mx is Moment Around Z-Axis = Pressure x Arm in Z- Direction x Bz = (231.375 x 1.025^2/2 x 2.5 ) = 303.86 Kn-m
Consider Moment Mz Aroud X-Axis
| fc' = 30 Mpa |  | fy = 390 Mpa |  | Covering = 75 mm
| Bx = 2500 mm |  | t = 450 mm |  | Effective Depth = 375 mm |  | b1 = 0.836
Use f = 0.9
| Ru = | Mu/f /bd^2 |  | = 303.86 / .9 / 2.5 / 0.37^2 / 1000 =0.96 Mpa
| r = | 0.85 x fc'/fy (1-sqr(1-2Ru/0.85/fc')) = |  |  | 0.85 30 / 390 ( 1- sqr( 1- 2 x 0.96 / 0.85 / 30 )) = 0.002511
As for Moment Z direction = 2353.72 mm^2
Minimum Steel require = .0018 x (bx) x t = 2025 mm^2
Provide Steel for Moment Z direction 14 - DB 20 As= 4398.23 mm^2
Check Strain of Steel
c = As fy /0.85/fc/b =4398.23 x 390/0.85 / 30 / 2.5 = 32.2 mm
|  | (d - c) / c * 0.003 = ( 375 - 32.2 ) / 32.2 x 0.003 = 0.03194 | [5 empty] | Use f = 0.9 | OK
Consider Moment Mx Aroud Z-Axis
| fc' = 30 Mpa |  | fy = 390 Mpa |  | Covering = 75 mm
| Bz = 2500 mm |  | t = 450 mm |  | Effective Depth = 375 mm |  | b1 = 0.836
Use f = 0.9
| Ru = | Mu/f /bd^2 |  | = 303.86 / .9 / 2.5 / 0.37^2 / 1000 =0.96 Mpa
| r | 0.85 x fc'/fy (1-sqr(1-2Ru/0.85/fc')) = |  |  | 0.85 30 / 390 ( 1- sqr( 1- 2 x 0.96 / 0.85 / 30 )) = 0.002511
As for Moment X direction = 2353.72 mm^2
Minimum Steel require = .0018 x (bz) x t = 2025 mm^2
Provide Steel for Moment X direction 14 - DB 20 As= 4398.23 mm^2
Check Strain of Steel
c = As fy /0.85/fc/b =4398.23 x 390/0.85 / 30 / 2.5 = 32.2 mm
|  | (d - c) / c * 0.003 = ( 375 - 32.2 ) / 32.2 x 0.003 = 0.03194 | [5 empty] | Use f = 0.9 | OK
Check Beam Shear
Check Z Direction
Maximum Pressure x Factor = 231.38 Kn/m2
Size of Beam Shear Area = 2.5 x ( 1.25 - 0.225 - 0.375 ) = 1.625 mm^2
Force = 231.375 x 1.625 = 375.98 Kn
Shear Stress Z direction = 0.4011 Mpa
|  | Allowable Shear Stress = 1/6 f sqr(fc') = |  |  |  | 0.776 Mpa | OK
Check Z Direction
Maximum Pressure x Factor = 231.38 Kn/m2
Size of Beam Shear Area = 2.5 x ( 1.25 - 0.225 - 0.375 ) = 1.625 mm^2
Force = 231.375 x 1.625 = 375.98 Kn
Shear Stress X direction = 0.401 Mpa
|  | Allowable Shear Stress = 1/6 f sqr(fc') = |  |  |  | 0.776 Mpa | OK
Check Punching Shear
Fy Max = 316.19 Kn Load Case Max = 1602
Line of Punching = ( 2 ) x ( ( 450 + 375 ) + ( 450 + 375 )) =3300 mm.
Area of Punching = 1237499.98 mm^2
Punching Shear Stress =316.19 x 1237499.98 x 1000 = 0.26 Mpa
|  | Allowable Shear Stress = 1/3 f sqr(fc') = |  |  |  | 1.552 Mpa | OK
DESING FOOTING SUPPORT NO 725
Load Case Maximum Pressure = 1401
Maximum Pressure = 153.71 Kn/m2 Assume maximum pressure act full of base footing
Maximum Pressure x Factor = 153.71 x 1.5 = 230.56 Kn/m2
Check Moment and Design Steel
Distance of Moment Arm in X- Direction = (3.1 - 0.45 )/2 = 1.325 m.
Distance of Moment Arm in Z- Direction = (2 - 0.45 )/2 = 0.775 m.
Mz is Moment Around X-Axis = Pressure x Arm in X- Direction x Bx = (230.565 x 0.775^2/2 x 3.1 ) = 214.65 Kn-m
Mx is Moment Around Z-Axis = Pressure x Arm in Z- Direction x Bz = (230.565 x 1.325^2/2 x 2 ) = 404.79 Kn-m
Consider Moment Mz Aroud X-Axis
| fc' = 30 Mpa |  | fy = 390 Mpa |  | Covering = 75 mm
| Bx = 3100 mm |  | t = 550 mm |  | Effective Depth = 475 mm |  | b1 = 0.836
Use f = 0.9
| Ru = | Mu/f /bd^2 |  | = 214.65 / .9 / 3.1 / 0.47^2 / 1000 =0.341 Mpa
| r = | 0.85 x fc'/fy (1-sqr(1-2Ru/0.85/fc')) = |  |  | 0.85 30 / 390 ( 1- sqr( 1- 2 x 0.34 / 0.85 / 30 )) = 0.00088
As for Moment Z direction = 1296.17 mm^2
Minimum Steel require = .0018 x (bx) x t = 3069 mm^2
Provide Steel for Moment Z direction 15 - DB 20 As= 4712.38 mm^2
Check Strain of Steel
c = As fy /0.85/fc/b =4712.38 x 390/0.85 / 30 / 3.1 = 27.82 mm
|  | (d - c) / c * 0.003 = ( 475 - 27.82 ) / 27.82 x 0.003 = 0.04822 | [5 empty] | Use f = 0.9 | OK
Consider Moment Mx Aroud Z-Axis
| fc' = 30 Mpa |  | fy = 390 Mpa |  | Covering = 75 mm
| Bz = 2000 mm |  | t = 550 mm |  | Effective Depth = 475 mm |  | b1 = 0.836
Use f = 0.9
| Ru = | Mu/f /bd^2 |  | = 404.79 / .9 / 2 / 0.47^2 / 1000 =0.997 Mpa
| r | 0.85 x fc'/fy (1-sqr(1-2Ru/0.85/fc')) = |  |  | 0.85 30 / 390 ( 1- sqr( 1- 2 x 1 / 0.85 / 30 )) = 0.002608
As for Moment X direction = 2477.29 mm^2
Minimum Steel require = .0018 x (bz) x t = 1980 mm^2
Provide Steel for Moment X direction 13 - DB 20 As= 4084.07 mm^2
Check Strain of Steel
c = As fy /0.85/fc/b =4084.07 x 390/0.85 / 30 / 2 = 37.37 mm
|  | (d - c) / c * 0.003 = ( 475 - 37.37 ) / 37.37 x 0.003 = 0.03513 | [5 empty] | Use f = 0.9 | OK
Check Beam Shear
Check Z Direction
Maximum Pressure x Factor = 230.56 Kn/m2
Size of Beam Shear Area = 2 x ( 1.55 - 0.225 - 0.475 ) = 1.7 mm^2
Force = 230.565 x 1.7 = 391.96 Kn
Shear Stress Z direction = 0.4126 Mpa
|  | Allowable Shear Stress = 1/6 f sqr(fc') = |  |  |  | 0.776 Mpa | OK
Check Z Direction
Maximum Pressure x Factor = 230.56 Kn/m2
Size of Beam Shear Area = 3.1 x ( 1 - 0.225 - 0.475 ) = 0.93 mm^2
Force = 230.565 x 0.93 = 214.43 Kn
Shear Stress X direction = 0.1456 Mpa
|  | Allowable Shear Stress = 1/6 f sqr(fc') = |  |  |  | 0.776 Mpa | OK
Check Punching Shear
Fy Max = 454.67 Kn Load Case Max = 1601
Line of Punching = ( 2 ) x ( ( 450 + 475 ) + ( 450 + 475 )) =3700 mm.
Area of Punching = 1757499.97 mm^2
Punching Shear Stress =454.67 x 1757499.97 x 1000 = 0.26 Mpa
|  | Allowable Shear Stress = 1/3 f sqr(fc') = |  |  |  | 1.552 Mpa | OK
DESING FOOTING SUPPORT NO 726
Load Case Maximum Pressure = 1501
Maximum Pressure = 219.73 Kn/m2 Assume maximum pressure act full of base footing
Maximum Pressure x Factor = 219.73 x 1.5 = 329.6 Kn/m2
Check Moment and Design Steel
Distance of Moment Arm in X- Direction = (2.5 - 0.45 )/2 = 1.025 m.
Distance of Moment Arm in Z- Direction = (2.5 - 0.45 )/2 = 1.025 m.
Mz is Moment Around X-Axis = Pressure x Arm in X- Direction x Bx = (329.595 x 1.025^2/2 x 2.5 ) = 432.85 Kn-m
Mx is Moment Around Z-Axis = Pressure x Arm in Z- Direction x Bz = (329.595 x 1.025^2/2 x 2.5 ) = 432.85 Kn-m
Consider Moment Mz Aroud X-Axis
| fc' = 30 Mpa |  | fy = 390 Mpa |  | Covering = 75 mm
| Bx = 2500 mm |  | t = 450 mm |  | Effective Depth = 375 mm |  | b1 = 0.836
Use f = 0.9
| Ru = | Mu/f /bd^2 |  | = 432.85 / .9 / 2.5 / 0.37^2 / 1000 =1.368 Mpa
| r = | 0.85 x fc'/fy (1-sqr(1-2Ru/0.85/fc')) = |  |  | 0.85 30 / 390 ( 1- sqr( 1- 2 x 1.37 / 0.85 / 30 )) = 0.003607
As for Moment Z direction = 3381.8 mm^2
Minimum Steel require = .0018 x (bx) x t = 2025 mm^2
Provide Steel for Moment Z direction 14 - DB 20 As= 4398.23 mm^2
Check Strain of Steel
c = As fy /0.85/fc/b =4398.23 x 390/0.85 / 30 / 2.5 = 32.2 mm
|  | (d - c) / c * 0.003 = ( 375 - 32.2 ) / 32.2 x 0.003 = 0.03194 | [5 empty] | Use f = 0.9 | OK
Consider Moment Mx Aroud Z-Axis
| fc' = 30 Mpa |  | fy = 390 Mpa |  | Covering = 75 mm
| Bz = 2500 mm |  | t = 450 mm |  | Effective Depth = 375 mm |  | b1 = 0.836
Use f = 0.9
| Ru = | Mu/f /bd^2 |  | = 432.85 / .9 / 2.5 / 0.37^2 / 1000 =1.368 Mpa
| r | 0.85 x fc'/fy (1-sqr(1-2Ru/0.85/fc')) = |  |  | 0.85 30 / 390 ( 1- sqr( 1- 2 x 1.37 / 0.85 / 30 )) = 0.003607
As for Moment X direction = 3381.8 mm^2
Minimum Steel require = .0018 x (bz) x t = 2025 mm^2
Provide Steel for Moment X direction 14 - DB 20 As= 4398.23 mm^2
Check Strain of Steel
c = As fy /0.85/fc/b =4398.23 x 390/0.85 / 30 / 2.5 = 32.2 mm
|  | (d - c) / c * 0.003 = ( 375 - 32.2 ) / 32.2 x 0.003 = 0.03194 | [5 empty] | Use f = 0.9 | OK
Check Beam Shear
Check Z Direction
Maximum Pressure x Factor = 329.6 Kn/m2
Size of Beam Shear Area = 2.5 x ( 1.25 - 0.225 - 0.375 ) = 1.625 mm^2
Force = 329.595 x 1.625 = 535.59 Kn
Shear Stress Z direction = 0.5713 Mpa
|  | Allowable Shear Stress = 1/6 f sqr(fc') = |  |  |  | 0.776 Mpa | OK
Check Z Direction
Maximum Pressure x Factor = 329.6 Kn/m2
Size of Beam Shear Area = 2.5 x ( 1.25 - 0.225 - 0.375 ) = 1.625 mm^2
Force = 329.595 x 1.625 = 535.59 Kn
Shear Stress X direction = 0.5713 Mpa
|  | Allowable Shear Stress = 1/6 f sqr(fc') = |  |  |  | 0.776 Mpa | OK
Check Punching Shear
Fy Max = 490.16 Kn Load Case Max = 1601
Line of Punching = ( 2 ) x ( ( 450 + 375 ) + ( 450 + 375 )) =3300 mm.
Area of Punching = 1237499.98 mm^2
Punching Shear Stress =490.16 x 1237499.98 x 1000 = 0.4 Mpa
|  | Allowable Shear Stress = 1/3 f sqr(fc') = |  |  |  | 1.552 Mpa | OK
DESING FOOTING SUPPORT NO 749
Load Case Maximum Pressure = 1604
Maximum Pressure = 105.39 Kn/m2 Assume maximum pressure act full of base footing
Maximum Pressure x Factor = 105.39 x 1.5 = 158.08 Kn/m2
Check Moment and Design Steel
Distance of Moment Arm in X- Direction = (3.1 - 0.45 )/2 = 1.325 m.
Distance of Moment Arm in Z- Direction = (2 - 0.45 )/2 = 0.775 m.
Mz is Moment Around X-Axis = Pressure x Arm in X- Direction x Bx = (158.085 x 0.775^2/2 x 3.1 ) = 147.17 Kn-m
Mx is Moment Around Z-Axis = Pressure x Arm in Z- Direction x Bz = (158.085 x 1.325^2/2 x 2 ) = 277.54 Kn-m
Consider Moment Mz Aroud X-Axis
| fc' = 30 Mpa |  | fy = 390 Mpa |  | Covering = 75 mm
| Bx = 3100 mm |  | t = 550 mm |  | Effective Depth = 475 mm |  | b1 = 0.836
Use f = 0.9
| Ru = | Mu/f /bd^2 |  | = 147.17 / .9 / 3.1 / 0.47^2 / 1000 =0.234 Mpa
| r = | 0.85 x fc'/fy (1-sqr(1-2Ru/0.85/fc')) = |  |  | 0.85 30 / 390 ( 1- sqr( 1- 2 x 0.23 / 0.85 / 30 )) = 0.000602
As for Moment Z direction = 886.8 mm^2
Minimum Steel require = .0018 x (bx) x t = 3069 mm^2
Provide Steel for Moment Z direction 15 - DB 20 As= 4712.38 mm^2
Check Strain of Steel
c = As fy /0.85/fc/b =4712.38 x 390/0.85 / 30 / 3.1 = 27.82 mm
|  | (d - c) / c * 0.003 = ( 475 - 27.82 ) / 27.82 x 0.003 = 0.04822 | [5 empty] | Use f = 0.9 | OK
Consider Moment Mx Aroud Z-Axis
| fc' = 30 Mpa |  | fy = 390 Mpa |  | Covering = 75 mm
| Bz = 2000 mm |  | t = 550 mm |  | Effective Depth = 475 mm |  | b1 = 0.836
Use f = 0.9
| Ru = | Mu/f /bd^2 |  | = 277.54 / .9 / 2 / 0.47^2 / 1000 =0.683 Mpa
| r | 0.85 x fc'/fy (1-sqr(1-2Ru/0.85/fc')) = |  |  | 0.85 30 / 390 ( 1- sqr( 1- 2 x 0.68 / 0.85 / 30 )) = 0.001776
As for Moment X direction = 1687.58 mm^2
Minimum Steel require = .0018 x (bz) x t = 1980 mm^2
Provide Steel for Moment X direction 13 - DB 20 As= 4084.07 mm^2
Check Strain of Steel
c = As fy /0.85/fc/b =4084.07 x 390/0.85 / 30 / 2 = 37.37 mm
|  | (d - c) / c * 0.003 = ( 475 - 37.37 ) / 37.37 x 0.003 = 0.03513 | [5 empty] | Use f = 0.9 | OK
Check Beam Shear
Check Z Direction
Maximum Pressure x Factor = 158.08 Kn/m2
Size of Beam Shear Area = 2 x ( 1.55 - 0.225 - 0.475 ) = 1.7 mm^2
Force = 158.085 x 1.7 = 268.74 Kn
Shear Stress Z direction = 0.2829 Mpa
|  | Allowable Shear Stress = 1/6 f sqr(fc') = |  |  |  | 0.776 Mpa | OK
Check Z Direction
Maximum Pressure x Factor = 158.08 Kn/m2
Size of Beam Shear Area = 3.1 x ( 1 - 0.225 - 0.475 ) = 0.93 mm^2
Force = 158.085 x 0.93 = 147.02 Kn
Shear Stress X direction = 0.0998 Mpa
|  | Allowable Shear Stress = 1/6 f sqr(fc') = |  |  |  | 0.776 Mpa | OK
Check Punching Shear
Fy Max = 407.07 Kn Load Case Max = 1604
Line of Punching = ( 2 ) x ( ( 450 + 475 ) + ( 450 + 475 )) =3700 mm.
Area of Punching = 1757499.97 mm^2
Punching Shear Stress =407.07 x 1757499.97 x 1000 = 0.23 Mpa
|  | Allowable Shear Stress = 1/3 f sqr(fc') = |  |  |  | 1.552 Mpa | OK
DESING FOOTING SUPPORT NO 750
Load Case Maximum Pressure = 1403
Maximum Pressure = 145.9 Kn/m2 Assume maximum pressure act full of base footing
Maximum Pressure x Factor = 145.9 x 1.5 = 218.85 Kn/m2
Check Moment and Design Steel
Distance of Moment Arm in X- Direction = (2.5 - 0.45 )/2 = 1.025 m.
Distance of Moment Arm in Z- Direction = (2.5 - 0.45 )/2 = 1.025 m.
Mz is Moment Around X-Axis = Pressure x Arm in X- Direction x Bx = (218.85 x 1.025^2/2 x 2.5 ) = 287.41 Kn-m
Mx is Moment Around Z-Axis = Pressure x Arm in Z- Direction x Bz = (218.85 x 1.025^2/2 x 2.5 ) = 287.41 Kn-m
Consider Moment Mz Aroud X-Axis
| fc' = 30 Mpa |  | fy = 390 Mpa |  | Covering = 75 mm
| Bx = 2500 mm |  | t = 450 mm |  | Effective Depth = 375 mm |  | b1 = 0.836
Use f = 0.9
| Ru = | Mu/f /bd^2 |  | = 287.41 / .9 / 2.5 / 0.37^2 / 1000 =0.908 Mpa
| r = | 0.85 x fc'/fy (1-sqr(1-2Ru/0.85/fc')) = |  |  | 0.85 30 / 390 ( 1- sqr( 1- 2 x 0.91 / 0.85 / 30 )) = 0.002372
As for Moment Z direction = 2223.89 mm^2
Minimum Steel require = .0018 x (bx) x t = 2025 mm^2
Provide Steel for Moment Z direction 14 - DB 20 As= 4398.23 mm^2
Check Strain of Steel
c = As fy /0.85/fc/b =4398.23 x 390/0.85 / 30 / 2.5 = 32.2 mm
|  | (d - c) / c * 0.003 = ( 375 - 32.2 ) / 32.2 x 0.003 = 0.03194 | [5 empty] | Use f = 0.9 | OK
Consider Moment Mx Aroud Z-Axis
| fc' = 30 Mpa |  | fy = 390 Mpa |  | Covering = 75 mm
| Bz = 2500 mm |  | t = 450 mm |  | Effective Depth = 375 mm |  | b1 = 0.836
Use f = 0.9
| Ru = | Mu/f /bd^2 |  | = 287.41 / .9 / 2.5 / 0.37^2 / 1000 =0.908 Mpa
| r | 0.85 x fc'/fy (1-sqr(1-2Ru/0.85/fc')) = |  |  | 0.85 30 / 390 ( 1- sqr( 1- 2 x 0.91 / 0.85 / 30 )) = 0.002372
As for Moment X direction = 2223.89 mm^2
Minimum Steel require = .0018 x (bz) x t = 2025 mm^2
Provide Steel for Moment X direction 14 - DB 20 As= 4398.23 mm^2
Check Strain of Steel
c = As fy /0.85/fc/b =4398.23 x 390/0.85 / 30 / 2.5 = 32.2 mm
|  | (d - c) / c * 0.003 = ( 375 - 32.2 ) / 32.2 x 0.003 = 0.03194 | [5 empty] | Use f = 0.9 | OK
Check Beam Shear
Check Z Direction
Maximum Pressure x Factor = 218.85 Kn/m2
Size of Beam Shear Area = 2.5 x ( 1.25 - 0.225 - 0.375 ) = 1.625 mm^2
Force = 218.85 x 1.625 = 355.63 Kn
Shear Stress Z direction = 0.3793 Mpa
|  | Allowable Shear Stress = 1/6 f sqr(fc') = |  |  |  | 0.776 Mpa | OK
Check Z Direction
Maximum Pressure x Factor = 218.85 Kn/m2
Size of Beam Shear Area = 2.5 x ( 1.25 - 0.225 - 0.375 ) = 1.625 mm^2
Force = 218.85 x 1.625 = 355.63 Kn
Shear Stress X direction = 0.3793 Mpa
|  | Allowable Shear Stress = 1/6 f sqr(fc') = |  |  |  | 0.776 Mpa | OK
Check Punching Shear
Fy Max = 503.87 Kn Load Case Max = 1501
Line of Punching = ( 2 ) x ( ( 450 + 375 ) + ( 450 + 375 )) =3300 mm.
Area of Punching = 1237499.98 mm^2
Punching Shear Stress =503.87 x 1237499.98 x 1000 = 0.41 Mpa
|  | Allowable Shear Stress = 1/3 f sqr(fc') = |  |  |  | 1.552 Mpa | OK
DESING FOOTING SUPPORT NO 773
Load Case Maximum Pressure = 1202
Maximum Pressure = 141.09 Kn/m2 Assume maximum pressure act full of base footing
Maximum Pressure x Factor = 141.09 x 1.5 = 211.64 Kn/m2
Check Moment and Design Steel
Distance of Moment Arm in X- Direction = (3.1 - 0.45 )/2 = 1.325 m.
Distance of Moment Arm in Z- Direction = (2 - 0.45 )/2 = 0.775 m.
Mz is Moment Around X-Axis = Pressure x Arm in X- Direction x Bx = (211.635 x 0.775^2/2 x 3.1 ) = 197.03 Kn-m
Mx is Moment Around Z-Axis = Pressure x Arm in Z- Direction x Bz = (211.635 x 1.325^2/2 x 2 ) = 371.55 Kn-m
Consider Moment Mz Aroud X-Axis
| fc' = 30 Mpa |  | fy = 390 Mpa |  | Covering = 75 mm
| Bx = 3100 mm |  | t = 550 mm |  | Effective Depth = 475 mm |  | b1 = 0.836
Use f = 0.9
| Ru = | Mu/f /bd^2 |  | = 197.03 / .9 / 3.1 / 0.47^2 / 1000 =0.313 Mpa
| r = | 0.85 x fc'/fy (1-sqr(1-2Ru/0.85/fc')) = |  |  | 0.85 30 / 390 ( 1- sqr( 1- 2 x 0.31 / 0.85 / 30 )) = 0.000808
As for Moment Z direction = 1189.11 mm^2
Minimum Steel require = .0018 x (bx) x t = 3069 mm^2
Provide Steel for Moment Z direction 15 - DB 20 As= 4712.38 mm^2
Check Strain of Steel
c = As fy /0.85/fc/b =4712.38 x 390/0.85 / 30 / 3.1 = 27.82 mm
|  | (d - c) / c * 0.003 = ( 475 - 27.82 ) / 27.82 x 0.003 = 0.04822 | [5 empty] | Use f = 0.9 | OK
Consider Moment Mx Aroud Z-Axis
| fc' = 30 Mpa |  | fy = 390 Mpa |  | Covering = 75 mm
| Bz = 2000 mm |  | t = 550 mm |  | Effective Depth = 475 mm |  | b1 = 0.836
Use f = 0.9
| Ru = | Mu/f /bd^2 |  | = 371.55 / .9 / 2 / 0.47^2 / 1000 =0.915 Mpa
| r | 0.85 x fc'/fy (1-sqr(1-2Ru/0.85/fc')) = |  |  | 0.85 30 / 390 ( 1- sqr( 1- 2 x 0.91 / 0.85 / 30 )) = 0.002389
As for Moment X direction = 2270 mm^2
Minimum Steel require = .0018 x (bz) x t = 1980 mm^2
Provide Steel for Moment X direction 13 - DB 20 As= 4084.07 mm^2
Check Strain of Steel
c = As fy /0.85/fc/b =4084.07 x 390/0.85 / 30 / 2 = 37.37 mm
|  | (d - c) / c * 0.003 = ( 475 - 37.37 ) / 37.37 x 0.003 = 0.03513 | [5 empty] | Use f = 0.9 | OK
Check Beam Shear
Check Z Direction
Maximum Pressure x Factor = 211.64 Kn/m2
Size of Beam Shear Area = 2 x ( 1.55 - 0.225 - 0.475 ) = 1.7 mm^2
Force = 211.635 x 1.7 = 359.78 Kn
Shear Stress Z direction = 0.3787 Mpa
|  | Allowable Shear Stress = 1/6 f sqr(fc') = |  |  |  | 0.776 Mpa | OK
Check Z Direction
Maximum Pressure x Factor = 211.64 Kn/m2
Size of Beam Shear Area = 3.1 x ( 1 - 0.225 - 0.475 ) = 0.93 mm^2
Force = 211.635 x 0.93 = 196.82 Kn
Shear Stress X direction = 0.1337 Mpa
|  | Allowable Shear Stress = 1/6 f sqr(fc') = |  |  |  | 0.776 Mpa | OK
Check Punching Shear
Fy Max = 422.08 Kn Load Case Max = 1602
Line of Punching = ( 2 ) x ( ( 450 + 475 ) + ( 450 + 475 )) =3700 mm.
Area of Punching = 1757499.97 mm^2
Punching Shear Stress =422.08 x 1757499.97 x 1000 = 0.24 Mpa
|  | Allowable Shear Stress = 1/3 f sqr(fc') = |  |  |  | 1.552 Mpa | OK
DESING FOOTING SUPPORT NO 774
Load Case Maximum Pressure = 1603
Maximum Pressure = 201.78 Kn/m2 Assume maximum pressure act full of base footing
Maximum Pressure x Factor = 201.78 x 1.5 = 302.67 Kn/m2
Check Moment and Design Steel
Distance of Moment Arm in X- Direction = (2.5 - 0.45 )/2 = 1.025 m.
Distance of Moment Arm in Z- Direction = (2.5 - 0.45 )/2 = 1.025 m.
Mz is Moment Around X-Axis = Pressure x Arm in X- Direction x Bx = (302.67 x 1.025^2/2 x 2.5 ) = 397.49 Kn-m
Mx is Moment Around Z-Axis = Pressure x Arm in Z- Direction x Bz = (302.67 x 1.025^2/2 x 2.5 ) = 397.49 Kn-m
Consider Moment Mz Aroud X-Axis
| fc' = 30 Mpa |  | fy = 390 Mpa |  | Covering = 75 mm
| Bx = 2500 mm |  | t = 450 mm |  | Effective Depth = 375 mm |  | b1 = 0.836
Use f = 0.9
| Ru = | Mu/f /bd^2 |  | = 397.49 / .9 / 2.5 / 0.37^2 / 1000 =1.256 Mpa
| r = | 0.85 x fc'/fy (1-sqr(1-2Ru/0.85/fc')) = |  |  | 0.85 30 / 390 ( 1- sqr( 1- 2 x 1.26 / 0.85 / 30 )) = 0.003305
As for Moment Z direction = 3098.16 mm^2
Minimum Steel require = .0018 x (bx) x t = 2025 mm^2
Provide Steel for Moment Z direction 14 - DB 20 As= 4398.23 mm^2
Check Strain of Steel
c = As fy /0.85/fc/b =4398.23 x 390/0.85 / 30 / 2.5 = 32.2 mm
|  | (d - c) / c * 0.003 = ( 375 - 32.2 ) / 32.2 x 0.003 = 0.03194 | [5 empty] | Use f = 0.9 | OK
Consider Moment Mx Aroud Z-Axis
| fc' = 30 Mpa |  | fy = 390 Mpa |  | Covering = 75 mm
| Bz = 2500 mm |  | t = 450 mm |  | Effective Depth = 375 mm |  | b1 = 0.836
Use f = 0.9
| Ru = | Mu/f /bd^2 |  | = 397.49 / .9 / 2.5 / 0.37^2 / 1000 =1.256 Mpa
| r | 0.85 x fc'/fy (1-sqr(1-2Ru/0.85/fc')) = |  |  | 0.85 30 / 390 ( 1- sqr( 1- 2 x 1.26 / 0.85 / 30 )) = 0.003305
As for Moment X direction = 3098.16 mm^2
Minimum Steel require = .0018 x (bz) x t = 2025 mm^2
Provide Steel for Moment X direction 14 - DB 20 As= 4398.23 mm^2
Check Strain of Steel
c = As fy /0.85/fc/b =4398.23 x 390/0.85 / 30 / 2.5 = 32.2 mm
|  | (d - c) / c * 0.003 = ( 375 - 32.2 ) / 32.2 x 0.003 = 0.03194 | [5 empty] | Use f = 0.9 | OK
Check Beam Shear
Check Z Direction
Maximum Pressure x Factor = 302.67 Kn/m2
Size of Beam Shear Area = 2.5 x ( 1.25 - 0.225 - 0.375 ) = 1.625 mm^2
Force = 302.67 x 1.625 = 491.84 Kn
Shear Stress Z direction = 0.5246 Mpa
|  | Allowable Shear Stress = 1/6 f sqr(fc') = |  |  |  | 0.776 Mpa | OK
Check Z Direction
Maximum Pressure x Factor = 302.67 Kn/m2
Size of Beam Shear Area = 2.5 x ( 1.25 - 0.225 - 0.375 ) = 1.625 mm^2
Force = 302.67 x 1.625 = 491.84 Kn
Shear Stress X direction = 0.5246 Mpa
|  | Allowable Shear Stress = 1/6 f sqr(fc') = |  |  |  | 0.776 Mpa | OK
Check Punching Shear
Fy Max = 477.62 Kn Load Case Max = 1602
Line of Punching = ( 2 ) x ( ( 450 + 375 ) + ( 450 + 375 )) =3300 mm.
Area of Punching = 1237499.98 mm^2
Punching Shear Stress =477.62 x 1237499.98 x 1000 = 0.39 Mpa
|  | Allowable Shear Stress = 1/3 f sqr(fc') = |  |  |  | 1.552 Mpa | OK
DESING FOOTING SUPPORT NO 797
Load Case Maximum Pressure = 1401
Maximum Pressure = 135.05 Kn/m2 Assume maximum pressure act full of base footing
Maximum Pressure x Factor = 135.05 x 1.5 = 202.58 Kn/m2
Check Moment and Design Steel
Distance of Moment Arm in X- Direction = (3.1 - 0.45 )/2 = 1.325 m.
Distance of Moment Arm in Z- Direction = (2 - 0.45 )/2 = 0.775 m.
Mz is Moment Around X-Axis = Pressure x Arm in X- Direction x Bx = (202.575 x 0.775^2/2 x 3.1 ) = 188.59 Kn-m
Mx is Moment Around Z-Axis = Pressure x Arm in Z- Direction x Bz = (202.575 x 1.325^2/2 x 2 ) = 355.65 Kn-m
Consider Moment Mz Aroud X-Axis
| fc' = 30 Mpa |  | fy = 390 Mpa |  | Covering = 75 mm
| Bx = 3100 mm |  | t = 550 mm |  | Effective Depth = 475 mm |  | b1 = 0.836
Use f = 0.9
| Ru = | Mu/f /bd^2 |  | = 188.59 / .9 / 3.1 / 0.47^2 / 1000 =0.3 Mpa
| r = | 0.85 x fc'/fy (1-sqr(1-2Ru/0.85/fc')) = |  |  | 0.85 30 / 390 ( 1- sqr( 1- 2 x 0.3 / 0.85 / 30 )) = 0.000773
As for Moment Z direction = 1137.87 mm^2
Minimum Steel require = .0018 x (bx) x t = 3069 mm^2
Provide Steel for Moment Z direction 15 - DB 20 As= 4712.38 mm^2
Check Strain of Steel
c = As fy /0.85/fc/b =4712.38 x 390/0.85 / 30 / 3.1 = 27.82 mm
|  | (d - c) / c * 0.003 = ( 475 - 27.82 ) / 27.82 x 0.003 = 0.04822 | [5 empty] | Use f = 0.9 | OK
Consider Moment Mx Aroud Z-Axis
| fc' = 30 Mpa |  | fy = 390 Mpa |  | Covering = 75 mm
| Bz = 2000 mm |  | t = 550 mm |  | Effective Depth = 475 mm |  | b1 = 0.836
Use f = 0.9
| Ru = | Mu/f /bd^2 |  | = 355.65 / .9 / 2 / 0.47^2 / 1000 =0.876 Mpa
| r | 0.85 x fc'/fy (1-sqr(1-2Ru/0.85/fc')) = |  |  | 0.85 30 / 390 ( 1- sqr( 1- 2 x 0.88 / 0.85 / 30 )) = 0.002285
As for Moment X direction = 2171.1 mm^2
Minimum Steel require = .0018 x (bz) x t = 1980 mm^2
Provide Steel for Moment X direction 13 - DB 20 As= 4084.07 mm^2
Check Strain of Steel
c = As fy /0.85/fc/b =4084.07 x 390/0.85 / 30 / 2 = 37.37 mm
|  | (d - c) / c * 0.003 = ( 475 - 37.37 ) / 37.37 x 0.003 = 0.03513 | [5 empty] | Use f = 0.9 | OK
Check Beam Shear
Check Z Direction
Maximum Pressure x Factor = 202.58 Kn/m2
Size of Beam Shear Area = 2 x ( 1.55 - 0.225 - 0.475 ) = 1.7 mm^2
Force = 202.575 x 1.7 = 344.38 Kn
Shear Stress Z direction = 0.3625 Mpa
|  | Allowable Shear Stress = 1/6 f sqr(fc') = |  |  |  | 0.776 Mpa | OK
Check Z Direction
Maximum Pressure x Factor = 202.58 Kn/m2
Size of Beam Shear Area = 3.1 x ( 1 - 0.225 - 0.475 ) = 0.93 mm^2
Force = 202.575 x 0.93 = 188.39 Kn
Shear Stress X direction = 0.1279 Mpa
|  | Allowable Shear Stress = 1/6 f sqr(fc') = |  |  |  | 0.776 Mpa | OK
Check Punching Shear
Fy Max = 319.08 Kn Load Case Max = 1601
Line of Punching = ( 2 ) x ( ( 450 + 475 ) + ( 450 + 475 )) =3700 mm.
Area of Punching = 1757499.97 mm^2
Punching Shear Stress =319.08 x 1757499.97 x 1000 = 0.18 Mpa
|  | Allowable Shear Stress = 1/3 f sqr(fc') = |  |  |  | 1.552 Mpa | OK
DESING FOOTING SUPPORT NO 798
Load Case Maximum Pressure = 1501
Maximum Pressure = 191.46 Kn/m2 Assume maximum pressure act full of base footing
Maximum Pressure x Factor = 191.46 x 1.5 = 287.19 Kn/m2
Check Moment and Design Steel
Distance of Moment Arm in X- Direction = (2.5 - 0.45 )/2 = 1.025 m.
Distance of Moment Arm in Z- Direction = (2.5 - 0.45 )/2 = 1.025 m.
Mz is Moment Around X-Axis = Pressure x Arm in X- Direction x Bx = (287.19 x 1.025^2/2 x 2.5 ) = 377.16 Kn-m
Mx is Moment Around Z-Axis = Pressure x Arm in Z- Direction x Bz = (287.19 x 1.025^2/2 x 2.5 ) = 377.16 Kn-m
Consider Moment Mz Aroud X-Axis
| fc' = 30 Mpa |  | fy = 390 Mpa |  | Covering = 75 mm
| Bx = 2500 mm |  | t = 450 mm |  | Effective Depth = 375 mm |  | b1 = 0.836
Use f = 0.9
| Ru = | Mu/f /bd^2 |  | = 377.16 / .9 / 2.5 / 0.37^2 / 1000 =1.192 Mpa
| r = | 0.85 x fc'/fy (1-sqr(1-2Ru/0.85/fc')) = |  |  | 0.85 30 / 390 ( 1- sqr( 1- 2 x 1.19 / 0.85 / 30 )) = 0.003131
As for Moment Z direction = 2935.71 mm^2
Minimum Steel require = .0018 x (bx) x t = 2025 mm^2
Provide Steel for Moment Z direction 14 - DB 20 As= 4398.23 mm^2
Check Strain of Steel
c = As fy /0.85/fc/b =4398.23 x 390/0.85 / 30 / 2.5 = 32.2 mm
|  | (d - c) / c * 0.003 = ( 375 - 32.2 ) / 32.2 x 0.003 = 0.03194 | [5 empty] | Use f = 0.9 | OK
Consider Moment Mx Aroud Z-Axis
| fc' = 30 Mpa |  | fy = 390 Mpa |  | Covering = 75 mm
| Bz = 2500 mm |  | t = 450 mm |  | Effective Depth = 375 mm |  | b1 = 0.836
Use f = 0.9
| Ru = | Mu/f /bd^2 |  | = 377.16 / .9 / 2.5 / 0.37^2 / 1000 =1.192 Mpa
| r | 0.85 x fc'/fy (1-sqr(1-2Ru/0.85/fc')) = |  |  | 0.85 30 / 390 ( 1- sqr( 1- 2 x 1.19 / 0.85 / 30 )) = 0.003131
As for Moment X direction = 2935.71 mm^2
Minimum Steel require = .0018 x (bz) x t = 2025 mm^2
Provide Steel for Moment X direction 14 - DB 20 As= 4398.23 mm^2
Check Strain of Steel
c = As fy /0.85/fc/b =4398.23 x 390/0.85 / 30 / 2.5 = 32.2 mm
|  | (d - c) / c * 0.003 = ( 375 - 32.2 ) / 32.2 x 0.003 = 0.03194 | [5 empty] | Use f = 0.9 | OK
Check Beam Shear
Check Z Direction
Maximum Pressure x Factor = 287.19 Kn/m2
Size of Beam Shear Area = 2.5 x ( 1.25 - 0.225 - 0.375 ) = 1.625 mm^2
Force = 287.19 x 1.625 = 466.68 Kn
Shear Stress Z direction = 0.4978 Mpa
|  | Allowable Shear Stress = 1/6 f sqr(fc') = |  |  |  | 0.776 Mpa | OK
Check Z Direction
Maximum Pressure x Factor = 287.19 Kn/m2
Size of Beam Shear Area = 2.5 x ( 1.25 - 0.225 - 0.375 ) = 1.625 mm^2
Force = 287.19 x 1.625 = 466.68 Kn
Shear Stress X direction = 0.4978 Mpa
|  | Allowable Shear Stress = 1/6 f sqr(fc') = |  |  |  | 0.776 Mpa | OK
Check Punching Shear
Fy Max = 364.05 Kn Load Case Max = 1501
Line of Punching = ( 2 ) x ( ( 450 + 375 ) + ( 450 + 375 )) =3300 mm.
Area of Punching = 1237499.98 mm^2
Punching Shear Stress =364.05 x 1237499.98 x 1000 = 0.29 Mpa
|  | Allowable Shear Stress = 1/3 f sqr(fc') = |  |  |  | 1.552 Mpa | OK
2.6 m. x 2.6 m.
1.6 m.
2.6 m. x 2.6 m.
2.6 m. x 2.6 m.
0.45 m.
0.45 m.
2.6 m.
2.6 m.
0.5 m.
2.6 m. x 2.6 m.
1.6 m.
2.6 m. x 2.6 m.
2.6 m. x 2.6 m.
0.45 m.
0.45 m.
2.6 m.
2.6 m.
0.5 m.
3.6 m. x 1.8 m.
1.6 m.
3.6 m. x 1.8 m.
3.6 m. x 1.8 m.
0.45 m.
0.45 m.
1.8 m.
3.6 m.
0.65 m.
2.7 m. x 2.7 m.
1.6 m.
2.7 m. x 2.7 m.
2.7 m. x 2.7 m.
0.45 m.
0.45 m.
2.7 m.
2.7 m.
0.5 m.
2.7 m. x 1.8 m.
0.8 m.
2.7 m. x 1.8 m.
2.7 m. x 1.8 m.
0.45 m.
0.45 m.
1.8 m.
2.7 m.
0.8 m.
2.2 m. x 2.2 m.
1.5 m.
2.2 m. x 2.2 m.
2.2 m. x 2.2 m.
0.45 m.
0.45 m.
2.2 m.
2.2 m.
0.4 m.
2.7 m. x 1.8 m.
0.8 m.
2.7 m. x 1.8 m.
2.7 m. x 1.8 m.
0.45 m.
0.45 m.
1.8 m.
2.7 m.
0.8 m.
2.6 m. x 2.4 m.
1.45 m.
2.6 m. x 2.4 m.
2.6 m. x 2.4 m.
0.45 m.
0.45 m.
2.4 m.
2.6 m.
0.5 m.
2.5 m. x 2.5 m.
2.5 m. x 2.5 m.
2.5 m. x 2.5 m.
2.5 m. x 2.5 m.
2.5 m.
1.6 m.
0.45 m.
0.45 m.
2.5 m.
0.45 m.
3.1 m. x 2 m.
1.5 m.
3.1 m. x 2 m.
3.1 m. x 2 m.
0.45 m.
0.45 m.
2 m.
3.1 m.
0.55 m.
2.5 m. x 2.5 m.
1.6 m.
2.5 m. x 2.5 m.
2.5 m. x 2.5 m.
0.45 m.
0.45 m.
2.5 m.
2.5 m.
0.45 m.
3.1 m. x 2 m.
1.5 m.
3.1 m. x 2 m.
3.1 m. x 2 m.
0.45 m.
0.45 m.
2 m.
3.1 m.
0.55 m.
2.5 m. x 2.5 m.
1.6 m.
2.5 m. x 2.5 m.
2.5 m. x 2.5 m.
0.45 m.
0.45 m.
2.5 m.
2.5 m.
0.45 m.
3.1 m. x 2 m.
1.5 m.
3.1 m. x 2 m.
3.1 m. x 2 m.
0.45 m.
0.45 m.
2 m.
3.1 m.
0.55 m.
1.6 m.
0.45 m.
0.45 m.
2.5 m.
0.45 m.
3.1 m. x 2 m.
1.5 m.
3.1 m. x 2 m.
3.1 m. x 2 m.
0.45 m.
0.45 m.
2 m.
3.1 m.
0.55 m.
2.5 m. x 2.5 m.
1.6 m.
2.5 m. x 2.5 m.
2.5 m. x 2.5 m.
0.45 m.
0.45 m.
2.5 m.
2.5 m.
0.45 m.
3.1 m. x 2 m.
1.5 m.
3.1 m. x 2 m.
3.1 m. x 2 m.
0.45 m.
0.45 m.
2 m.
3.1 m.
0.55 m.
2.6 m. x 2.6 m.
1.6 m.
2.6 m. x 2.6 m.
2.6 m. x 2.6 m.
0.45 m.
0.45 m.
2.6 m.
2.6 m.
0.5 m.
2.6 m. x 2.6 m.
1.45 m.
2.6 m. x 2.6 m.
2.6 m. x 2.6 m.
0.45 m.
0.45 m.
2.6 m.
2.6 m.
0.5 m.
2.8 m. x 2.8 m.
1.6 m.
2.8 m. x 2.8 m.
2.8 m. x 2.8 m.
0.45 m.
0.45 m.
2.8 m.
2.8 m.
0.5 m.
3 m. x 2.3 m.
1.5 m.
3 m. x 2.3 m.
3 m. x 2.3 m.
0.45 m.
0.45 m.
2.3 m.
3 m.
0.55 m.
2.6 m. x 2.6 m.
1.6 m.
2.6 m. x 2.6 m.
2.6 m. x 2.6 m.
0.45 m.
0.45 m.
2.6 m.
2.6 m.
0.5 m.
2.7 m. x 2.3 m.
1.45 m.
2.7 m. x 2.3 m.
2.7 m. x 2.3 m.
0.45 m.
0.45 m.
2.3 m.
2.7 m.
0.5 m.
2.6 m. x 2.6 m.
1.6 m.
2.6 m. x 2.6 m.
2.6 m. x 2.6 m.
0.45 m.
0.45 m.
2.6 m.
2.6 m.
0.5 m.
2.7 m. x 2.3 m.
1.45 m.
2.7 m. x 2.3 m.
2.7 m. x 2.3 m.
0.45 m.
0.45 m.
2.3 m.
2.7 m.
0.5 m.
2.6 m. x 2.6 m.
1.6 m.
2.6 m. x 2.6 m.
2.6 m. x 2.6 m.
0.45 m.
0.45 m.
2.6 m.
2.6 m.
0.5 m.
2.7 m. x 2.3 m.
1.45 m.
2.7 m. x 2.3 m.
2.7 m. x 2.3 m.
0.45 m.
0.45 m.
2.3 m.
2.7 m.
0.5 m.
2.6 m. x 2.6 m.
1.6 m.
2.6 m. x 2.6 m.
2.6 m. x 2.6 m.
0.45 m.
0.45 m.
2.6 m.
2.6 m.
0.5 m.
2.7 m. x 2.3 m.
1.45 m.
2.7 m. x 2.3 m.
2.7 m. x 2.3 m.
0.45 m.
0.45 m.
2.3 m.
2.7 m.
0.5 m.
3.2 m. x 3.2 m.
1.7 m.
3.2 m. x 3.2 m.
3.2 m. x 3.2 m.
0.5 m.
0.5 m.
3.2 m.
3.2 m.
0.6 m.
3.4 m. x 2.4 m.
1.55 m.
3.4 m. x 2.4 m.
3.4 m. x 2.4 m.
0.5 m.
0.5 m.
2.4 m.
3.4 m.
0.6 m.
2.5 m. x 2.5 m.
1.65 m.
2.5 m. x 2.5 m.
2.5 m. x 2.5 m.
0.5 m.
0.5 m.
2.5 m.
2.5 m.
0.7 m.
2.5 m. x 2.5 m.
1.65 m.
2.5 m. x 2.5 m.
2.5 m. x 2.5 m.
0.5 m.
0.5 m.
2.5 m.
2.5 m.
0.7 m.
3 m. x 3 m.
0.7 m.
3 m. x 3 m.
3 m. x 3 m.
0.55 m.
0.55 m.
3 m.
3 m.
0.7 m.
3.8 m. x 2.4 m.
0.7 m.
3.8 m. x 2.4 m.
3.8 m. x 2.4 m.
0.55 m.
0.55 m.
2.4 m.
3.8 m.
0.7 m.
3 m. x 3 m.
0.7 m.
3 m. x 3 m.
3 m. x 3 m.
0.55 m.
0.55 m.
3 m.
3 m.
0.7 m.
3.8 m. x 2.4 m.
0.7 m.
3.8 m. x 2.4 m.
3.8 m. x 2.4 m.
0.55 m.
0.55 m.
2.4 m.
3.8 m.
0.7 m.
2.6 m. x 2.4 m.
0.7 m.
2.6 m. x 2.4 m.
2.6 m. x 2.4 m.
0.5 m.
0.5 m.
2.4 m.
2.6 m.
0.7 m.
2.6 m. x 2.4 m.
0.7 m.
2.6 m. x 2.4 m.
2.6 m. x 2.4 m.
0.5 m.
0.5 m.
2.4 m.
2.6 m.
0.7 m.
2.8 m. x 2.8 m.
1.6 m.
2.8 m. x 2.8 m.
2.8 m. x 2.8 m.
0.5 m.
0.5 m.
2.8 m.
2.8 m.
0.5 m.
3.2 m. x 2.4 m.
1.55 m.
3.2 m. x 2.4 m.
3.2 m. x 2.4 m.
0.5 m.
0.5 m.
2.4 m.
3.2 m.
0.6 m.
2.8 m. x 2.8 m.
1.6 m.
2.8 m. x 2.8 m.
2.8 m. x 2.8 m.
0.5 m.
0.5 m.
2.8 m.
2.8 m.
0.5 m.
3.2 m. x 2.4 m.
1.55 m.
3.2 m. x 2.4 m.
3.2 m. x 2.4 m.
0.5 m.
0.5 m.
2.4 m.
3.2 m.
0.6 m.
2.8 m. x 2.8 m.
1.6 m.
2.8 m. x 2.8 m.
2.8 m. x 2.8 m.
0.5 m.
0.5 m.
2.8 m.
2.8 m.
0.5 m.
3.2 m. x 2.4 m.
1.55 m.
3.2 m. x 2.4 m.
3.2 m. x 2.4 m.
0.5 m.
0.5 m.
2.4 m.
3.2 m.
0.6 m.
2.8 m. x 2.8 m.
1.6 m.
2.8 m. x 2.8 m.
2.8 m. x 2.8 m.
0.5 m.
0.5 m.
2.8 m.
2.8 m.
0.5 m.
3.2 m. x 2.4 m.
1.55 m.
3.2 m. x 2.4 m.
3.2 m. x 2.4 m.
0.5 m.
0.5 m.
2.4 m.
3.2 m.
0.6 m.
2.5 m. x 2.5 m.
1.6 m.
2.5 m. x 2.5 m.
2.5 m. x 2.5 m.
0.45 m.
0.45 m.
2.5 m.
2.5 m.
0.45 m.
2.5 m. x 2.5 m.
1.4 m.
2.5 m. x 2.5 m.
2.5 m. x 2.5 m.
0.45 m.
0.45 m.
2.5 m.
2.5 m.
0.45 m.
2.5 m. x 2.5 m.
1.6 m.
2.5 m. x 2.5 m.
2.5 m. x 2.5 m.
0.45 m.
0.45 m.
2.5 m.
2.5 m.
0.45 m.
2.2 m. x 2.2 m.
1.5 m.
2.2 m. x 2.2 m.
2.2 m. x 2.2 m.
0.45 m.
0.45 m.
2.2 m.
2.2 m.
0.4 m.
2.2 m. x 2.2 m.
1.35 m.
2.2 m. x 2.2 m.
2.2 m. x 2.2 m.
0.45 m.
0.45 m.
2.2 m.
2.2 m.
0.4 m.
2.2 m. x 2.2 m.
1.5 m.
2.2 m. x 2.2 m.
2.2 m. x 2.2 m.
0.45 m.
0.45 m.
2.2 m.
2.2 m.
0.4 m.
2.2 m. x 2.2 m.
1.35 m.
2.2 m. x 2.2 m.
2.2 m. x 2.2 m.
0.45 m.
0.45 m.
2.2 m.
2.2 m.
0.4 m.
2.2 m. x 2.2 m.
1.5 m.
2.2 m. x 2.2 m.
2.2 m. x 2.2 m.
0.45 m.
0.45 m.
2.2 m.
2.2 m.
0.4 m.

## Sheet6
Page
Revision | OB
0.5 m.
1.6 m.
2.6 m. x 2.6 m.
1.6 m.
2.6 m. x 2.6 m.
0.45 m.
0.45 m.
2.6 m.
2.6 m.
14 DB 20
14 DB 20
Support Node 1
0.5 m.
1.6 m.
2.6 m. x 2.6 m.
1.6 m.
2.6 m. x 2.6 m.
0.45 m.
0.45 m.
2.6 m.
2.6 m.
14 DB 20
14 DB 20
Support Node 2
0.65 m.
1.6 m.
3.6 m. x 1.8 m.
1.6 m.
3.6 m. x 1.8 m.
0.45 m.
0.45 m.
1.8 m.
3.6 m.
19 DB 20
10 DB 25
Support Node 33
0.5 m.
1.6 m.
2.7 m. x 2.7 m.
1.6 m.
2.7 m. x 2.7 m.
0.45 m.
0.45 m.
2.7 m.
2.7 m.
15 DB 20
15 DB 20
Support Node 34
0.8 m.
0.8 m.
2.7 m. x 1.8 m.
0.8 m.
2.7 m. x 1.8 m.
0.45 m.
0.45 m.
1.8 m.
2.7 m.
15 DB 20
15 DB 20
Support Node 57
0.4 m.
1.5 m.
2.2 m. x 2.2 m.
1.5 m.
2.2 m. x 2.2 m.
0.45 m.
0.45 m.
2.2 m.
2.2 m.
12 DB 20
12 DB 20
Support Node 58
0.8 m.
0.8 m.
2.7 m. x 1.8 m.
0.8 m.
2.7 m. x 1.8 m.
0.45 m.
0.45 m.
1.8 m.
2.7 m.
15 DB 20
15 DB 20
Support Node 72
0.4 m.
1.5 m.
2.2 m. x 2.2 m.
1.5 m.
2.2 m. x 2.2 m.
0.45 m.
0.45 m.
2.2 m.
2.2 m.
12 DB 20
12 DB 20
Support Node 73
0.4 m.
1.35 m.
2.2 m. x 2.2 m.
1.35 m.
2.2 m. x 2.2 m.
0.45 m.
0.45 m.
2.2 m.
2.2 m.
12 DB 20
12 DB 20
Support Node 95
0.4 m.
1.5 m.
2.2 m. x 2.2 m.
1.5 m.
2.2 m. x 2.2 m.
0.45 m.
0.45 m.
2.2 m.
2.2 m.
12 DB 20
12 DB 20
Support Node 96
0.4 m.
1.35 m.
2.2 m. x 2.2 m.
1.35 m.
2.2 m. x 2.2 m.
0.45 m.
0.45 m.
2.2 m.
2.2 m.
12 DB 20
12 DB 20
Support Node 110
0.4 m.
1.5 m.
2.2 m. x 2.2 m.
1.5 m.
2.2 m. x 2.2 m.
0.45 m.
0.45 m.
2.2 m.
2.2 m.
12 DB 20
12 DB 20
Support Node 111
0.5 m.
1.45 m.
2.6 m. x 2.4 m.
1.45 m.
2.6 m. x 2.4 m.
0.45 m.
0.45 m.
2.4 m.
2.6 m.
13 DB 20
13 DB 20
Support Node 133
0.45 m.
1.6 m.
2.5 m. x 2.5 m.
1.6 m.
2.5 m. x 2.5 m.
0.45 m.
0.45 m.
2.5 m.
2.5 m.
14 DB 20
14 DB 20
Support Node 134
0.45 m.
1.4 m.
2.5 m. x 2.5 m.
1.4 m.
2.5 m. x 2.5 m.
0.45 m.
0.45 m.
2.5 m.
2.5 m.
14 DB 20
14 DB 20
Support Node 156
0.45 m.
1.6 m.
2.5 m. x 2.5 m.
1.6 m.
2.5 m. x 2.5 m.
0.45 m.
0.45 m.
2.5 m.
2.5 m.
14 DB 20
14 DB 20
Support Node 157
0.6 m.
1.55 m.
3.2 m. x 2.4 m.
1.55 m.
3.2 m. x 2.4 m.
0.5 m.
0.5 m.
2.4 m.
3.2 m.
14 DB 20
14 DB 20
Support Node 187
0.5 m.
1.6 m.
2.8 m. x 2.8 m.
1.6 m.
2.8 m. x 2.8 m.
0.5 m.
0.5 m.
2.8 m.
2.8 m.
16 DB 20
16 DB 20
Support Node 188
0.6 m.
1.55 m.
3.2 m. x 2.4 m.
1.55 m.
3.2 m. x 2.4 m.
0.5 m.
0.5 m.
2.4 m.
3.2 m.
14 DB 20
14 DB 20
Support Node 221
0.5 m.
1.6 m.
2.8 m. x 2.8 m.
1.6 m.
2.8 m. x 2.8 m.
0.5 m.
0.5 m.
2.8 m.
2.8 m.
16 DB 20
16 DB 20
Support Node 222
0.6 m.
1.55 m.
3.2 m. x 2.4 m.
1.55 m.
3.2 m. x 2.4 m.
0.5 m.
0.5 m.
2.4 m.
3.2 m.
14 DB 20
14 DB 20
Support Node 259
0.5 m.
1.6 m.
2.8 m. x 2.8 m.
1.6 m.
2.8 m. x 2.8 m.
0.5 m.
0.5 m.
2.8 m.
2.8 m.
16 DB 20
16 DB 20
Support Node 260
0.6 m.
1.55 m.
3.2 m. x 2.4 m.
1.55 m.
3.2 m. x 2.4 m.
0.5 m.
0.5 m.
2.4 m.
3.2 m.
14 DB 20
14 DB 20
Support Node 302
0.5 m.
1.6 m.
2.8 m. x 2.8 m.
1.6 m.
2.8 m. x 2.8 m.
0.5 m.
0.5 m.
2.8 m.
2.8 m.
16 DB 20
16 DB 20
Support Node 303
0.7 m.
0.7 m.
2.6 m. x 2.4 m.
0.7 m.
2.6 m. x 2.4 m.
0.5 m.
0.5 m.
2.4 m.
2.6 m.
15 DB 20
14 DB 20
Support Node 340
0.7 m.
0.7 m.
2.6 m. x 2.4 m.
0.7 m.
2.6 m. x 2.4 m.
0.5 m.
0.5 m.
2.4 m.
2.6 m.
15 DB 20
14 DB 20
Support Node 341
0.7 m.
0.7 m.
3.8 m. x 2.4 m.
0.7 m.
3.8 m. x 2.4 m.
0.55 m.
0.55 m.
2.4 m.
3.8 m.
19 DB 20
12 DB 25
Support Node 371
0.7 m.
0.7 m.
3 m. x 3 m.
0.7 m.
3 m. x 3 m.
0.55 m.
0.55 m.
3 m.
3 m.
15 DB 20
15 DB 20
Support Node 372
0.7 m.
0.7 m.
3.8 m. x 2.4 m.
0.7 m.
3.8 m. x 2.4 m.
0.55 m.
0.55 m.
2.4 m.
3.8 m.
19 DB 20
12 DB 20
Support Node 454
0.7 m.
0.7 m.
3 m. x 3 m.
0.7 m.
3 m. x 3 m.
0.55 m.
0.55 m.
3 m.
3 m.
15 DB 20
15 DB 20
Support Node 455
0.7 m.
1.65 m.
2.5 m. x 2.5 m.
1.65 m.
2.5 m. x 2.5 m.
0.5 m.
0.5 m.
2.5 m.
2.5 m.
12 DB 20
12 DB 20
Support Node 482
0.7 m.
1.65 m.
2.5 m. x 2.5 m.
1.65 m.
2.5 m. x 2.5 m.
0.5 m.
0.5 m.
2.5 m.
2.5 m.
12 DB 20
12 DB 20
Support Node 483
0.6 m.
1.55 m.
3.4 m. x 2.4 m.
1.55 m.
3.4 m. x 2.4 m.
0.5 m.
0.5 m.
2.4 m.
3.4 m.
15 DB 20
16 DB 20
Support Node 513
0.6 m.
1.7 m.
3.2 m. x 3.2 m.
1.7 m.
3.2 m. x 3.2 m.
0.5 m.
0.5 m.
3.2 m.
3.2 m.
15 DB 20
16 DB 20
Support Node 514
0.5 m.
1.45 m.
2.7 m. x 2.3 m.
1.45 m.
2.7 m. x 2.3 m.
0.45 m.
0.45 m.
2.3 m.
2.7 m.
14 DB 20
13 DB 20
Support Node 547
0.5 m.
1.6 m.
2.6 m. x 2.6 m.
1.6 m.
2.6 m. x 2.6 m.
0.45 m.
0.45 m.
2.6 m.
2.6 m.
14 DB 20
14 DB 20
Support Node 548
0.5 m.
1.45 m.
2.7 m. x 2.3 m.
1.45 m.
2.7 m. x 2.3 m.
0.45 m.
0.45 m.
2.3 m.
2.7 m.
14 DB 20
13 DB 20
Support Node 574
0.5 m.
1.6 m.
2.6 m. x 2.6 m.
1.6 m.
2.6 m. x 2.6 m.
0.45 m.
0.45 m.
2.6 m.
2.6 m.
14 DB 20
14 DB 20
Support Node 575
0.5 m.
1.45 m.
2.7 m. x 2.3 m.
1.45 m.
2.7 m. x 2.3 m.
0.45 m.
0.45 m.
2.3 m.
2.7 m.
14 DB 20
13 DB 20
Support Node 599
0.5 m.
1.6 m.
2.6 m. x 2.6 m.
1.6 m.
2.6 m. x 2.6 m.
0.45 m.
0.45 m.
2.6 m.
2.6 m.
14 DB 20
14 DB 20
Support Node 600
0.5 m.
1.45 m.
2.7 m. x 2.3 m.
1.45 m.
2.7 m. x 2.3 m.
0.45 m.
0.45 m.
2.3 m.
2.7 m.
14 DB 20
13 DB 20
Support Node 625
0.5 m.
1.6 m.
2.6 m. x 2.6 m.
1.6 m.
2.6 m. x 2.6 m.
0.45 m.
0.45 m.
2.6 m.
2.6 m.
14 DB 20
14 DB 20
Support Node 626
0.55 m.
1.5 m.
3 m. x 2.3 m.
1.5 m.
3 m. x 2.3 m.
0.45 m.
0.45 m.
2.3 m.
3 m.
15 DB 20
14 DB 20
Support Node 651
0.5 m.
1.6 m.
2.8 m. x 2.8 m.
1.6 m.
2.8 m. x 2.8 m.
0.45 m.
0.45 m.
2.8 m.
2.8 m.
16 DB 20
16 DB 20
Support Node 652
0.5 m.
1.45 m.
2.6 m. x 2.6 m.
1.45 m.
2.6 m. x 2.6 m.
0.45 m.
0.45 m.
2.6 m.
2.6 m.
14 DB 20
14 DB 20
Support Node 685
0.5 m.
1.6 m.
2.6 m. x 2.6 m.
1.6 m.
2.6 m. x 2.6 m.
0.45 m.
0.45 m.
2.6 m.
2.6 m.
14 DB 20
14 DB 20
Support Node 686
0.55 m.
1.5 m.
3.1 m. x 2 m.
1.5 m.
3.1 m. x 2 m.
0.45 m.
0.45 m.
2 m.
3.1 m.
15 DB 20
13 DB 20
Support Node 701
0.45 m.
1.6 m.
2.5 m. x 2.5 m.
1.6 m.
2.5 m. x 2.5 m.
0.45 m.
0.45 m.
2.5 m.
2.5 m.
14 DB 20
14 DB 20
Support Node 702
0.55 m.
1.5 m.
3.1 m. x 2 m.
1.5 m.
3.1 m. x 2 m.
0.45 m.
0.45 m.
2 m.
3.1 m.
15 DB 20
13 DB 20
Support Node 725
0.45 m.
1.6 m.
2.5 m. x 2.5 m.
1.6 m.
2.5 m. x 2.5 m.
0.45 m.
0.45 m.
2.5 m.
2.5 m.
14 DB 20
14 DB 20
Support Node 726
0.55 m.
1.5 m.
3.1 m. x 2 m.
1.5 m.
3.1 m. x 2 m.
0.45 m.
0.45 m.
2 m.
3.1 m.
15 DB 20
13 DB 20
Support Node 749
0.45 m.
1.6 m.
2.5 m. x 2.5 m.
1.6 m.
2.5 m. x 2.5 m.
0.45 m.
0.45 m.
2.5 m.
2.5 m.
14 DB 20
14 DB 20
Support Node 750
0.55 m.
1.5 m.
3.1 m. x 2 m.
1.5 m.
3.1 m. x 2 m.
0.45 m.
0.45 m.
2 m.
3.1 m.
15 DB 20
13 DB 20
Support Node 773
0.45 m.
1.6 m.
2.5 m. x 2.5 m.
1.6 m.
2.5 m. x 2.5 m.
0.45 m.
0.45 m.
2.5 m.
2.5 m.
14 DB 20
14 DB 20
Support Node 774
0.55 m.
1.5 m.
3.1 m. x 2 m.
1.5 m.
3.1 m. x 2 m.
0.45 m.
0.45 m.
2 m.
3.1 m.
15 DB 20
13 DB 20
Support Node 797
0.45 m.
1.6 m.
2.5 m. x 2.5 m.
1.6 m.
2.5 m. x 2.5 m.
0.45 m.
0.45 m.
2.5 m.
2.5 m.
14 DB 20
14 DB 20
Support Node 798