## axial IPE
ECG |  |  | Project Name |  |  |  | Job Ref. | (D.L+L.L)
Engineering Consultants Group |  |  | CHECKING AND PACKING HALL |  |  |  |  | (D.L+L.L+W)
Bldg. 2, Block 10, El Sefarat District |  |  | Calc. By | Date | Checked By | Date | Rev. | St.37
P.O.Box No. 1167, Cairo 11511, Egypt. |  |  | M.Nour |  |  |  | Sheet No. | St.44
Member ID :- | ( SC-2 ) | [6 empty] | St.52
[8 empty] | IPE | AREA | h | b | s | t | r1 | h-2c | Ix | Sx | rx | Iy | ry
DESIGN CASE :- | (D.L+L.L) | a |  | Steel Grade | St.44 |  |  | IPE 140 | 16.4 | 140 | 73 | 4.7 | 6.9 | 7 | 112.2 | 541 | 77.3 | 5.74 | 44.9 | 1.65
[8 empty] | IPE 160 | 20.1 | 160 | 82 | 5 | 7.4 | 9 | 127.2 | 869 | 109 | 6.58 | 68.3 | 1.84
1)- APPLIED FORCES :- | [7 empty] | IPE 180 | 23.9 | 180 | 91 | 5.3 | 8 | 9 | 146 | 1320 | 146 | 7.42 | 101 | 2.05
[8 empty] | IPE 200 | 28.5 | 200 | 100 | 5.6 | 8.5 | 12 | 159 | 1940 | 194 | 8.26 | 142 | 2.24
N | = | 6 | t |  |  |  |  | IPE 220 | 33.4 | 220 | 110 | 5.9 | 9.2 | 12 | 177.6 | 2770 | 252 | 9.11 | 205 | 2.48
[8 empty] | IPE 240 | 39.1 | 240 | 120 | 6.2 | 9.8 | 15 | 190.4 | 3890 | 324 | 9.97 | 284 | 2.69
[8 empty] | IPE 270 | 45.9 | 270 | 135 | 6.6 | 10.2 | 15 | 219.6 | 5790 | 429 | 11.2 | 420 | 3.02
[8 empty] | IPE 300 | 53.8 | 300 | 150 | 7.1 | 10.7 | 15 | 248.6 | 8360 | 557 | 12.5 | 604 | 3.35
2)-DIM. OF SECTION :- | [7 empty] | IPE 330 | 62.6 | 330 | 160 | 7.5 | 11.5 | 18 | 271 | 11770 | 713 | 13.7 | 788 | 3.55
The section is | IPE 200 | [6 empty] | IPE 360 | 72.7 | 360 | 170 | 8 | 12.7 | 18 | 298.6 | 16270 | 904 | 15 | 1040 | 3.79
bFL.U | = | 100 | mm |  |  |  |  | IPE 400 | 84.5 | 400 | 180 | 8.6 | 13.5 | 21 | 331 | 23130 | 1160 | 16.5 | 1320 | 3.95
tFL.U | = | 8.5 | mm |  |  |  |  | IPE 450 | 98.8 | 450 | 190 | 9.4 | 14.6 | 21 | 378.8 | 33740 | 1500 | 18.5 | 1680 | 4.12
hWEB | = | 200 | mm |  |  |  |  | IPE 500 | 116 | 500 | 200 | 10.2 | 16 | 21 | 426 | 48200 | 1930 | 20.4 | 2140 | 4.31
tWEB | = | 5.6 | mm |  |  |  |  | IPE 550 | 134 | 550 | 210 | 11.1 | 17.2 | 24 | 467.6 | 67120 | 2440 | 22.3 | 2670 | 4.45
bFL.L | = | 100 | mm |  |  |  |  | IPE 600 | 156 | 600 | 220 | 12 | 19 | 24 | 514 | 92080 | 3070 | 24.3 | 3390 | 4.66
tFL.L | = | 8.5 | mm
3)-MEMBER DATA :-
Total length of member = |  | 4 | m
Length subject to buckling in plan = |  | 4 | m
Length subject to buckling out plan = |  | 4 | m
4)- PROPERTIES OF SECTION :-
Y | = | 100 | cm
A | = | 28.5 | cm2
Ix | = | 1940 | cm4
Iy | = | 142 | cm4
Sx | = | 194 | cm3
rx | = | 8.26 | cm
ry | = | 2.24 | cm
5)- CHECK STRESSES AS COMP. MEMBER :-
fca | = | 0.21053 | t/cm2
Kbin | = | 1 | E.C.O.P (P.56-57)
Kbout | = | 1 | E.C.O.P (P.56-57)
Lbin | = | 4 | m
Lbout | = | 4 | m
lin | = | 48.4262 | [6 empty] | fc= | 0.2352
lout | = | 178.5714 | [7 empty] | 0.2352
|  |  | lmax | = | 178.5714 | < 180 | SAFE |  |  | 0.2352
fc | = | 0.2352 | t/cm2
I.E. | = | 0.89509 | < | 1 | SAFE
6)- CHECK STRESSES AS TEN. MEMBER :-
fta | = | 0.21053 | t/cm2
Kbin | = | 1 | E.C.O.P (P.56-57)
Kbout | = | 1 | E.C.O.P (P.56-57)
Lbin | = | 4 | m
Lbout | = | 4 | m
lin | = | 48.4262 | [6 empty] | ft= | 1.4
lout | = | 178.5714 | [7 empty] | 1.6
|  |  | lmax | = | 178.5714 | < 300 | SAFE |  |  | 2.1
L/d | = | 20 | < | 60 | SAFE
ft | = | 2.1 | t/cm2
I.E. | = | 0.10025 | < | 1 | SAFE
X
Y
Y
Mx
bFL.U
X
Mx
Y