## Fixed BASE PLATE
ECG |  |  | Project Name |  |  |  | Job Ref. |  |  | (D.L+L.L) | 3.357
Engineering Consultants Group |  |  | CHECKING AND PACKING HALL | [6 empty] | (D+L+W.L) | 2.5637
Bldg. 2, Block 10, El Sefarat District |  |  | Calc. By | Date | Checked By | Date | Rev.
P.O.Box No. 1167, Cairo 11511, Egypt. |  |  | M.Nour |  |  |  | Sheet No. |  |  | St.37 | 2.4 | 3.6
BASE PLATE ID :- |  | (B-1) | [6 empty] | Refrences | St.44 | 2.8 | 4.4
[9 empty] | ECP | St.52 | 3.6 | 5.2
DESIGN CASE :- |  | (D.L+L.L) | Case | a | Steel grade | St.37
[5 empty] | Fy | = | 2.4 | t/cm2 |  | 12
1)- APPLIED FORCES :- |  |  |  |  | Fu | = | 3.6 | t/cm2 |  | 16
M | = | 64 | m.t | [6 empty] | 18
N | = | 30 | t | [6 empty] | 20
Q | = | 6 | t | [6 empty] | 22
25
2)-DIM. OF STEEL SECTION :- | [9 empty] | 28
The section is : |  | BUS | [7 empty] | 30
bFL.U | = | 400 | mm | [6 empty] | 33
tFL.U | = | 25 | mm | [6 empty] | 36
hWEB | = | 1000 | mm
tWEB | = | 14 | mm
bFL.L | = | 400 | mm
tFL.L | = | 25 | mm
3)-DIM. OF BASE PLATE :-
L | = | 125 | cm
B | = | 65 | cm
4)-VERTICAL WELD :-
d | = | 800 | mm
C | = | 95 | t (Comp.)
T | = | 65 | t (Tens.)
Sw | = | 6 | mm
Fweld | = | 0.67708 | t/cm2 | < | 0.72 | t/cm2 |  | SAFE | Eqn.5.2
Qweld | = | 0.03125 | t/cm2 | < | 0.72 | t/cm2 |  | SAFE | Eqn.5.2
Feq | = | 0.67924 | t/cm2 | < | 0.792 | t/cm2 |  | SAFE | Eqn.5.3
P.84
5)-HORIZONTAL WELD :-
Y1 | = | 625 | mm
L1 | = | 1250 | mm
L2 | = | 100 | mm
Sw | = | 8 | mm
Aw | = | 491.2 | cm2
Ix | = | 668302 | cm4
Fweld | = | 0.65961 | t/cm2 | < | 0.72 | t/cm2 |  | SAFE | Eqn.5.2
Qweld | = | 0.012215 | t/cm2 | < | 0.72 | t/cm2 |  | SAFE | Eqn.5.2
Feq | = | 0.65995 | t/cm2 | < | 0.792 | t/cm2 |  | SAFE | Eqn.5.3
P.84
6)-ANCHOR BOLTS :-
CONCRETE PEDASTIAL :- | [9 empty] | I = | 12815833.3333 |  | A = | 9100
Fcu | = | 300 | kg/cm2 | [6 empty] | Fc = | 0.034508 |  | Ft = | 0.027915
tpedastial | = | 130 | cm | [6 empty] | a1 = | 69.1016 |  | C = | 77.4983
bpedastial | = | 70 | cm
Fc | = | 34.5081 | kg/cm2 | < | 90 | kg/cm2 | SAFE
e | = | 5 | cm
C | = | 77.4983 | t
T | = | 40.6522 | t
Φ | = | 25 | mm
AΦ | = | 4.9062 | cm2
n | = | 6 | No of anchor bolts (one side)
| Φ | = | 25 | mm
Fb | = | 7.1275 | Kg/cm2
Length of Bolts = |  | 121.0954 | cm
If the length of Bolts is too big so use a Bearing Washer Plate
Lb | = | 60 | cm
Twp | = | 3.4183 | t
C | = | 6 | cm | C = 2.5-3 d
fwp | = | 0.094953 | t/cm2
twp | = | 13.5712 | mm
| twp | = | 14 | mm
7)-THICKNESS OF BASE PLATE :-
Take strip 1 cm through the base plate
to calculate max bending moment in it then
calculate base plate thickness.
f | = | 1
M1 | = | 1.348 | cm.t
M2 | = | 3.0195 | cm.t
Mdes | = | 3.0195 | cm.t
tp | = | 36.0762 | mm
| t | = | 38 | mm