## Column
ECG |  |  | Project Name |  |  |  | Job Ref.
Engineering Consultants Group |  |  | CHECKING AND PACKING HALL
Bldg. 2, Block 10, El Sefarat District |  |  | Calc. By | Date | Checked By | Date | Rev.
P.O.Box No. 1167, Cairo 11511, Egypt. |  |  | M.Nour |  |  |  | Sheet No.
COLUMN ID :- | (C-1)
DESIGN CASE :- | (DL+LL) | a
1)- MATERIAL PROPERTIES :-
STEEL SECTION
Fy | = | 2.4 | t/cm2 | [5 empty] | numerical coefficients
ES | = | 2100 | t/cm2 | [5 empty] | c1 | 0.7
STEEL BARS | [8 empty] | c2 | 0.48
Fyr | = | 3.6 | t/cm2 | [5 empty] | c3 | 0.2
CONCRETE
Fcu | = | 0.3 | t/cm2
EC | = | 240 | t/cm2
2)- APPLIED FORCES :-
MX | = | 2.5 | mt
My | = | 2 | mt
N | = | 55 | t
3)-DIM. OF SECTION :-
STEEL SECTION
The section is | Bus
bFL.U | = | 250 | mm | *The total cross-secional area of the steel section
tFL.U | = | 20 | mm | shall not be less than (4%) of the gross
hWEB | = | 250 | mm | column area. ECP(P.178)
tWEB | = | 10 | mm
bFL.L | = | 250 | mm
tFL.L | = | 20 | mm
STEEL BARS
nT | = | 12 |  | *The cross-sectional area of longitudinal bars shall be
Φ | = | 16 | mm | at least 0.02 cm2 per cm of bar spacing. ECP(P.178)
CONCRETE SECTION
t | = | 450 | mm
b | = | 450 | mm
cover | = | 40 | mm | *min 40 mm. ECP(P.178)
4)-COLUMN DATA :-
Total length of column = |  | 11.25 | m
Lbin | = | 12.5 | m
Lbout | = | 12.5 | m
5)- PROPERTIES OF SECTION :-
STEEL SECTION
X | = | 12.5 | cm
Y | = | 14.5 | cm
A | = | 125 | cm2
Ix | = | 19560.4167 | cm4
Iy | = | 5210.4167 | cm4
Sx | = | 1348.9943 | cm3
Sy | = | 416.8333 | cm3
rx | = | 12.5093 | cm
ry | = | 6.4563 | cm
STEEL BARS
Ar | = | 24.1275 | cm2
CONCRETE
Ac | = | 2025 | cm2
COMPOSITE SECTION
Fym | = | 5.2192 | t/cm2
Em | = | 2877.6 | t/cm2
rmx | = | 13.5 | cm
rmy | = | 13.5 | cm
6)- CHECK STRESSES :-
STEEL:
a | = | 7.3415e-06
lin | = | 92.5926
lout | = | 92.5926
|  |  | lmax | = | 92.5926 | < 180 | SAFE
Fc | = | 1.3126 | t/cm2
fca | = | 0.44 | t/cm2
fbcx | = | 0.18532 | t/cm2
fbcy | = | 0.47981 | t/cm2
Femx | = | 1.1982
Femy | = | 1.1982
fca / Fc | = | 0.33521
Cmx | = | 0.85
A1 | = | 1.3432
Cmy | = | 1
A2 | = | 1.5803
APPLYING THE INTERACTION EQUATION :
| ( fca / Fc ) + ( fbcx / 0.72Fy ) A1 +( fbcy / 0.72Fy ) A2 = |  |  |  | 0.91806 | < | 1 | SAFE
CONCRETE
| Puc= 0.35Fcu X Ac + 0.67Fy X As + 0.67Fyr X Ar = |  |  |  | 471.8205 | < | NULT | SAFE
Mx
bFL.U
hWEB
X
Y
tFL.U
tFL.L
X
bFL.U
bFL.L
Mx
Y
My