## Circular Beam
Design of Circular Beam (ACI 318-99)
[9 empty] | Date : |  |  | 2025-04-18 12:28
Structural designer :
License :
|  |  | fc' | 350 | Ksc. | Use Beam
|  |  | fy | 4200 | Ksc. | Width = | 50 | cm.
|  |  | Diameter | 8 | m. | Height = | 80 | cm.
[6 empty] | Covering = | 3 | cm.
|  |  | L = | 6.28 | m. | stirrup = | 12 | mm.
|  |  | hmin = | 33.9459 | cm. | main steel = | 25 | mm.
| Uniformly Distributed Factored load |  |  | 5 | T/m. | Eff.d = | 75.38 | cm.
|  | O. W. of the beam |  | 1.344 | T/m. | θ | 59.43 | degree
|  | Total load | w | 6.344 | T/m. | [10 empty] | 0.070833
|  | Mmax(-ve) | = 0.429wR2 | 43.5452 | t.m. | [10 empty] | 0.086156
|  | Mmax(+ve) | = 0.1514wR2 | 15.3677 | t.m.
|  | Tmax. | = 0.1042wR2 | 10.5767 | t.m.
| Reactions | [14 empty] | 0.070833
|  | RA | = (wR/2)*(¶-2) | 14.4643 | ton. | [10 empty] | 0.030406
|  | RB | = 2wR | 50.752 | ton.
Design for Reinforcement
|  | ρ-ve | 0.0031201
|  | As(-ve) | 11.7596 | cm2. |  |  |  | 50
|  | ρ+ve | 0.0010852
|  | As(+ve) | 4.0901 | cm2. |  |  |  |  | 2 | - Ø | 20 | mm.
| Design for Shear | [7 empty] | 2 | - Ø | 14 | mm.
|  | VØ = (wR/2))(¶/2)-wRØ |  | 40.7722 | ton. |  | 80 |  | Stirrups | - Ø | 12 | mm. @ | 0.125 | m.
|  |  | ØVc | 31.7654 | ton. |  |  |  | 2 | - Ø | 14 | mm.
|  |  | Vs | 10.5962 | ton.
|  | Vsx1000 = Av/S .Fy.d | [6 empty] | 6 | - Ø | 25 | mm.
|  |  | Av/S = | 0.033469 | cm2./cm.
Design for Torsion
|  | Vu =(wR/2)*(¶-2) - wRØ |  | -0.93189 | ton. | < Vc No shear reinf. Required , OK
|  | (0.265Ø√fc'A2cp)/Pcp |  | 0.00064831 | ton.
Ductility Check
|  |  | 0.263Ø√fc' | 4.1822 | ksc.
|  |  | Xo = | 42.8 | cm.
|  |  | Yo = | 72.8 | cm. | [9 empty] | 0.069079
|  |  | Ph = | 231.2 | cm. | [9 empty] | 14.8163
|  |  | Aoh = | 3115.84 | cm2.
|  |  | Dc = | 3.8582 | ksc. | < Vu OK
i.e section dimension are adequate for preventing
brittle failure due to combined shear stresses.
|  |  | AT/S = | 0.055932 | cm2./cm.
|  |  | (AT/S)min = | 0.020833 | cm2./cm.
|  | Use DB | 12 | mm. @ | 12.5 | cm
|  |  | A/S = | 0.090432 | cm2./cm. | > AT/S OK Ciosed Stirrups
|  |  | Al = (At/s)Ph = | 12.9314 | cm2.
| Al,min = 1.3√fc'Acp/fy - (At/s)Ph = |  |  | 10.2312 | cm2.
|  |  | Al = | 4.3105 | cm2.
| Use | 2 | DB | 20 | mm. TOP | 6.28 | cm2. | > Al OK
| AND | 4 | DB | 14 | mm. Skin reinforcement
[6 empty] | 6.1544 | cm2. | > Al OK
|  |  | (As,+ve)total | 27.4731 | cm2.
| Use | 6 | DB | 25 | mm. | 29.4375 | cm2. | > At OK
cm.
cm.