## Fellenius
หมายเหตุ | [7 empty] | ver 2014.07.18
1) | ตารางคำนวณนี้เขียนขึ้นโดย พัลลภ วิสุทธิ์เมธานุกูล โดยมีวัตถุประสงค์ด้านวิชาการเพื่อใช้ประกอบหนังสือ คู่มือวิศวกรรมฐานราก ของผู้เขียนเดียวกัน
2) | ถึงแม้ว่าผู้เขียนจะพัฒนาตารางคำนวณขึ้นมาอย่างระมัดระวัง แต่ก็อาจจะมีความผิดพลาด รวมทั้งไม่สามารถใช้ครอบคลุมและแก้ปัญหาทุกสิ่งทุกอย่างได้
3) | ผู้เขียนตารางคำนวณไม่จำเป็นต้องรับผิดชอบความผิดพลาดในตารางคำนวณ หรือรับผิดชอบความเสียหายที่เกิดจากผู้อื่นนำไปใช้
Negative Skin Friction by Rigid-Plastic Model
Project Name : | [5 empty] | Project No:
Client :
Subject :
Prepared by: | PV |  |  |  |  | Date : | 2014-07-18
Checked by:
Assumptions
1 | Homogeneous soil
2 | Water table is at ground surface
3 | Fully-mobilized friction and bearing
Input
g' = | 10 | kN/m3 | D = | 27 | m
b = | 0.25 |  | B = | 0.3 | m
Nq = | 100 |  | Perimeter = | 0.94248 | m
|  |  | Area = | 0.070686 | m2
Rsu = | 858.8322 | kN
Rtu = | 1908.5159 | kN | a = | 3.2222
Ru = | 2767.3481 | kN | FS = | 1.9981
Qd = | 1385 | kN
Output
| zNP = | 24.2216 | m
| QNP = | 2076.174 | kN check sectional capacity
| Qn = | 691.174 | kN
| Reduced FS = | 1
Reference: | Fellenius, B.H. (1989). "Unified design of piles and pile groups." Transportation Research Record, No.1169, p. 75-82.
Spreadsheet created on 20 April 2012, Punlop
Note on A20: punlop.v: effective unit weight
Note on D20: punlop.v: pile embedment
Note on A21: punlop.v: skin resistance coeff.
Note on D21: punlop.v: pile diameter
Note on A22: punlop.v: end bearing coefficient
Note on A25: punlop.v: ultimate skin resistance
Note on A26: punlop.v: ultimate toe resistance
Note on A27: punlop.v: ultimate resistance
Note on A28: punlop.v: applied load
Note on B31: punlop.v: depth of neutral plane
Note on B32: punlop.v: load at neutral plane
Note on B33: punlop.v: drag load

## Matyas
หมายเหตุ | [7 empty] | ver 2014.07.18
1) | ตารางคำนวณนี้เขียนขึ้นโดย พัลลภ วิสุทธิ์เมธานุกูล โดยมีวัตถุประสงค์ด้านวิชาการเพื่อใช้ประกอบหนังสือ คู่มือวิศวกรรมฐานราก ของผู้เขียนเดียวกัน
2) | ถึงแม้ว่าผู้เขียนจะพัฒนาตารางคำนวณขึ้นมาอย่างระมัดระวัง แต่ก็อาจจะมีความผิดพลาด รวมทั้งไม่สามารถใช้ครอบคลุมและแก้ปัญหาทุกสิ่งทุกอย่างได้
3) | ผู้เขียนตารางคำนวณไม่จำเป็นต้องรับผิดชอบความผิดพลาดในตารางคำนวณ หรือรับผิดชอบความเสียหายที่เกิดจากผู้อื่นนำไปใช้
Negative Skin Friction by Elastoplastic Model
Project Name : | [5 empty] | Project No:
Client :
Subject :
Prepared by: | PV |  |  |  |  | Date : | 2014-07-18
Checked by:
Assumptions
1 | Homogeneous soil |  |  |  |  | 4 | Relative displacement profile is linear
2 | Water table is at ground surface |  |  |  |  | 5 | Pile is rigid
3 | Partially-mobilized friction and bearing
Input
g' = | 10 | kN/m3 | D = | 27 | m
b = | 0.25 |  | B = | 0.3 | m
Nq = | 100 |  | Perimeter = | 0.94248 | m
|  |  | Area = | 0.070686 | m2
Rsu = | 858.8322 | kN
Rtu = | 1908.5159 | kN
Ru = | 2767.3481 | kN | a = | 3.2222
Qd = | 1385 | kN | FS = | 1.9981
S = | 10 | mm | y = | 0.1
dty = | 1 | mm | w = | 0
dsy = | 0 | mm | l = | 0.8996
|  |  | dh = | 8.996 | mm
Output
| zNP = | 24.2891 | m
| QNP = | 2080.0296 | kN check sectional capacity
| Qn = | 695.0296 | kN
| Reduced FS = | 0.99629
Reference: | Matyas, E.L. and Santamarina, J.C. (1994). "Negative skin friction and the neutral plane." CGJ, No.31, p.591-597.
Spreadsheet created on 20 April 2012, Punlop
Note on A20: punlop.v: effective unit weight
Note on D20: punlop.v: pile embedment
Note on A21: punlop.v: skin resistance coeff.
Note on D21: punlop.v: pile diameter
Note on A22: punlop.v: end bearing coefficient
Note on A24: punlop.v: ultimate skin resistance
Note on A25: punlop.v ultimate toe resistance
Note on A26: punlop.v: ultimate resistance
Note on A27: punlop.v: applied load
Note on A29: punlop.v: total relative settlement
Note on A30: punlop.v: relative displacement that yields the toe resistance
Note on A31: punlop.v: relative displacement that yields the skin resistance
Note on B35: punlop.v: depth to neutral plane
Note on B36: punlop.v: load at neutral plane
Note on B37: punlop.v: drag load