## LOADS
ECG |  | Project Name |  |  |  | Job Ref.
Engineering Consultants Group |  | CHECKING AND PACKING HALL
Bldg. 2, Block 10, El Sefarat District |  | Calc. By | Date | Checked By | Date | Rev.
P.O.Box No. 1167, Cairo 11511, Egypt. |  | M.Nour |  |  |  | Sheet No.
STATIC LOADS
3000
22000
INPUT DATA:-
| Frame Spacing (m) |  | 7 |  |  |  |  | inaccessible
| Purlin Spacing |  | 1.4 |  |  |  |  | accessible
| Span (m) |  | 22 |  |  |  | rad a | 0.05236
| Height of Col.(m) |  | 3 |  |  |  | L.L | 56.5411
| O.W Of Steel Frame |  | By Sap |  |  |  | -0.6 | 0 | 0 | 0 | Ce
| O.W Of Roof Cover(Single Layer)kg/m2 |  | 25
| O.W of Purlins (kg/m') |  | 15 |  |  |  | K | 1
| O.W of HL. Bracing (kg/m') |  | 20
| a |  | 3
| Roof Type. |  | inaccessible
| Ce |  | -0.6
| wind intensity (kg/m2) |  | 70
OUTPUT DATA:-
1- DEAD LOAD
| WdL (t/m) |  | 0.27 | Gravity Direction
2- LIVE LOAD
| WLL.(kg/m2) |  | 56.5411
| WLL.(t/m') |  | 0.39579 | Gravity Direction
3- WIND LOAD
| on member A | 0.392 | t/m' | positive Global X
| on member B | -0.294 | t/m' | Local Axis 2 (Suction)
| on member C | -0.245 | t/m' | Local Axis 2 (Suction)
| on member D | -0.245 | t/m' | positive Global X