## ใช้จริง
Design Rectangular Tied Column
Project : |  |  |  | Col. Number : |  |  | Engineer : |  |  |  | Date : |  |  | Remarks
1.Input Data | [6 empty] | 5.Section Properties and Bars Arrangement | [6 empty] | 1. effective length in the case of sidesways frame
| width (b) |  | = | 40 |  | cm |  | Ag | = | 2000 |  | cm2 |  |  | if r' > 25 ; it is pined end
| depth (h) |  | = | 50 |  | cm | assume : | pg | = | 2 |  | percent |  |  | if r' = 1 ; it is fixed end
| height (l) |  | = | 8 |  | m |  | Ast | = | 40 |  | cm2 |  |  | when r' = [sum(EI/L)col.] / [sum(EI/L)beam] at each end
| covering |  | = | 4 |  | cm |  | As of bar size | = | 2.01 |  | cm2 |  | case : 1 | one end fixed and one end hinged
| d' |  | = | 4 |  | cm |  | number of bars | = | 20 |  | bars |  |  | k(lu) | = | 2*lu*(0.78+0.22r') > 2*lu
| fc' |  | = | 240 |  | ksc | Use number of bars |  | = | 16 |  | bars |  |  | r' | = | เป็นค่าของปลายที่ถูกยึดรั้ง
| fy |  | = | 3000 |  | ksc | bar spacing-h dir (cen. to cen.) |  | = | 12.67 | 4.75 | cm |  | case : 2 | both end fixed support
| bar size (DB) |  | = | 16 |  | mm | bar spacing-b dir (cen. to cen.) |  | = | 12.67 | 7 | cm |  |  | k(lu) | = | lu*(0.78+0.22r') > lu
| stirrups bars size |  | = | 12 |  | mm | arrangement of reinforcement (half section) in the X or h direction | [7 empty] | r' | = | เป็นค่าเฉี่ยของปลายเสาทั้งสอง = (r't + r'b) / 2
| Es |  | = | 2040000 |  | ksc |  | 1-st layer | = | 6 |  | bars |  | case : 3 | fixed support with cantilever
| Ec |  | = | 234238 |  | ksc |  | 2-nd layer | = | 2 |  | bars |  |  | k(lu) | = | 2*lu
[8 empty] | 3-rd layer | = | 0 |  | bars |  |  | k | = | 2
2.Checking Long Column | [7 empty] | 4-th layer | = | 0 |  | bars |  | 2. effective length in the case of without sidesways frame
unsupported length (lu) |  |  | = |  |  | m |  | 5-th layer | = | 0 |  | bars |  |  | k | = | 1
| case |  | = | with sidesways |  |  | arrangement of reinforcement (half section) in the Y or b direction
| effective length (k) |  | = | 1 |  |  |  | 1-st layer | = | 6 |  | bars |  | 3. reduction factor ( R )
| R |  | = |  |  |  |  | 2-nd layer | = | 2 |  | bars |  | case : 1 | e < ea
[8 empty] | 3-rd layer | = | 0 |  | bars |  |  | R | = | 1.07 - 0.008(lu/r) < 1
3.Loadind Data | [7 empty] | 4-th layer | = | 0 |  | bars |  | case : 2 | ea < e < eb
| Dead Load |  | = | 3840 |  | kg |  | 5-th layer | = | 0 |  | bars |  |  | for braced frame
| Slab Dead Load |  | = | 0 |  | kg/m2 | distance of bars from centroid of column to centroid of bars in the X or h direction | [8 empty] | double curve
| Wall |  | = | 180 |  | kg/m2 |  | d1 | = | 19 |  | cm |  |  |  | lu/r < 60 ; | R = 1
| Beam Dead Load |  | = | 192 |  | kg/m |  | d2 | = | 6.33 |  | cm |  |  |  | 60 < lu/r < 100 ; |  | R = 1.32 - 0.006(lu/r) <1
| Live Load |  | = |  |  | kg/m2 |  | d3 | = | 0 |  | cm |  |  |  | single curve
| Point Load |  | = |  |  | kg |  | d4 | = | 0 |  | cm |  |  |  | R = 1.07 - 0.008(lu/r) < 1
| Total load (w) |  | = | 4212 |  | kg/m |  | d5 | = | 0 |  | cm |  |  | for unbraced frame
[7 empty] | distance of bars from centroid of column to centroid of bars in the Y or b direction | [8 empty] | R = 1.07 - 0.008(klu/r) < 1
4.Parameters | [7 empty] | d1 | = | 14 |  | cm |  |  |  | R = 1.18 - 0.009(klu/r) < 1 |  |  | for temporaly force as wind load
| Mx |  | = | 10000 |  | kg-m |  | d2 | = | 1.33 |  | cm |  | case : 3 | e > eb
| My |  | = | 3500 |  | kg-m |  | d3 | = | 0 |  | cm |  |  | R' = 1 - (1-R)*(eb/e) > R
| Axial Force |  | = | 75000 |  | kg |  | d4 | = | 0 |  | cm
| fs |  | = | 1020 |  | ksc |  | d5 | = | 0 |  | cm
| n |  | = | 9 |  |  |  | cx | = | 25 |  | cm
| m |  | = | 14.7059 |  |  |  | cy | = | 20 |  | cm
| dx = h - d' |  | = | 44 |  | cm |  | ea(x) = Ms(x)*(1/Pa - 1/Po) | = | 6.0657 |  | cm
| dy = b - d' |  | = | 34 |  | cm |  | ea(y) = Ms(y)*(1/Pa - 1/Po) | = | 4.6181 |  | cm |  | Notes
| gh(x) = h-2d' |  | = | 38 |  | cm |  | Ma(x) = Pa*ea(x) | = | 8176.8236 |  | kg-m |  | 1. Table summary of moment of area must to be multiplied by 2 in the column of As because it is considered two sides about centroid
| gh(y) = b-2d' |  | = | 28 |  | cm |  | Ma(y) = Pa*ea(y) | = | 6225.3982 |  | kg-m |  | 2. d1 is the fastest distance from the centroid of column as shown in the figure
summary of moment of area about the centroid axis in "X or h" and "Y or b" direction | [7 empty] | eb(x) = [(0.67pgm)+0.17)](h-d') | = | 14.4512 |  | cm |  | 3. The user have been allowed to arrange and specific the number and location of the bars
Direction | X or h |  |  | Y or b |  |  |  | eb(y) = [(0.67pgm)+0.17)](b-d') | = | 11.1668 |  | cm
Layer | As | di | As*di^2 | As | di | As*di^2 |  | Pb(x) = 1/[(eb/Ms)x + (1/Po)] | = | 92399.2532 |  | kg
1 | 24.12 | 19 | 8707.32 | 24.12 | 14 | 4727.52 |  | Pb(y) = 1/[(eb/Ms)y + (1/Po)] | = | 91656.5295 |  | kg
2 | 8.04 | 6.33 | 322.154 | 8.04 | 1.33 | 14.222 |  | Mb(x) = Pbx*ebx | = | 13352.7574 |  | kg-m
3 | 0 | 0 | 0 | 0 | 0 | 0 |  | Mb(y) = Pby*eby | = | 10235.1013 |  | kg-m
4 | 0 | 0 | 0 | 0 | 0 | 0
5 | 0 | 0 | 0 | 0 | 0 | 0 | 9.Checking Interaction Formula
Total |  |  | 9029.474 |  |  | 4741.742 | X - direction
| Ix |  | = | 570167.7239 |  | cm4 |  | e(x) | = | 13.3333 |  | cm
| Iy |  | = | 347276.2799 |  | cm4 |  | ea(x) | = | 6.0657 |  | cm
[8 empty] | eb(x) | = | 14.4512 |  | cm
6.Compressive Stresses | [7 empty] | Status | = | Compression control
| fa = P/Ag |  | = | 37.5 |  | ksc | Y - direction
| pg = Ast/Ag |  | = | 0.01608 |  |  |  | e(y) | = | 4.6667 |  | cm
| Fa = 0.34*(1+pg*m)*fc' |  | = | 100.896 |  | ksc |  | ea(y) | = | 4.6181 |  | cm
| Po = Fa*Ag |  | = | 201792 |  | kg |  | eb(y) | = | 11.1668 |  | cm
| Pa = 0.85*Ag(0.25*fc' +fs*pg) |  | = | 134803.2 |  | kg |  | Status | = | Compression control
Interaction formula of compression control
7.Bending Stresses | [7 empty] | fa/Fa + fbx/Fb + fby/Fb < 1 | = | 0.9643 | < | 1 | O.K.
| fbx = (Mc/I)x |  | = | 43.8467 |  | ksc | Interaction formula of tension control
| fby = (Mc/I)y |  | = | 20.1569 |  | ksc |  | Mx/Mox + My/Moy < 1 | = | 2.4739 | > | 1 | Try again
| Fb = 0.45*fc' |  | = | 108 |  | ksc
| Ms(x) = Fb*Ix/cx |  | = | 24631.2457 |  | kg-m | 10.Shear Reinforcement
| Ms(y) = Fb*Iy/cy |  | = | 18752.9191 |  | kg-m |  | Use RB 9 mm
| Mo(x) = 0.4*As*fy*(h-2d') |  | = | 6110.0784 |  | kg-m | case:1 | 16*dia. 0f bar | = | 25.6 |  | cm
| Mo(y) = 0.4*As*fy*(b-2d') |  | = | 4180.4784 |  | kg-m | case:2 | 48*dia. 0f stirrup | = | 57.6 |  | cm
[7 empty] | case:3 | minimum side of col. | = | 40 |  | cm
8.Eccentricity | [6 empty] | Use spacing of stirrups |  |  | 25.6 |  | cm
| e(x) = M(x)/P |  | = | 13.3333 |  | cm |  | Use RB 9 mm @ |  | 30 |  | cm
| e(y) = M(y)/P |  | = | 4.6667 |  | cm
Summary the parameters to plot the interaction diagram
X Direction
Point | Parameters |  | Values
1 | M | Po | 0 | 201792
2 | M | Pa | 0 | 134803.2
3 | Ma | Pa | 8176.8236 | 134803.2
4 | Mb | Pb | 13352.7574 | 92399.2532
5 | Mo | P | 6110.0784 | 0
6 | Ms | P | 24631.2457 | 0
7 | ea | ea | 0 | 0
8 | ea | ea | 8176.8236 | 134803.2
9 | eb | eb | 0 | 0
10 | eb | eb | 13352.7574 | 92399.2532
11 | e | e | 10000 | 75000
Y Direction
Point | Parameters |  | Values
1 | M | Po | 0 | 201792
2 | M | Pa | 0 | 134803.2
3 | Ma | Pa | 6225.3982 | 134803.2
4 | Mb | Pb | 10235.1013 | 91656.5295
5 | Mo | P | 4180.4784 | 0
6 | Ms | P | 18752.9191 | 0
7 | ea | ea | 0 | 0
8 | ea | ea | 6225.3982 | 134803.2
9 | eb | eb | 0 | 0
10 | eb | eb | 10235.1013 | 91656.5295
11 | e | e | 3500 | 75000

## Tied-Col.
Design Rectangular Tied Column
Project : |  |  |  | Col. Number : |  |  | Engineer : |  |  |  | Date : |  |  | Remarks
1.Input Data | [6 empty] | 5.Section Properties and Bars Arrangement | [6 empty] | 1. effective length in the case of sidesways frame
| width (b) |  | = | 50 |  | cm |  | Ag | = | 2500 |  | cm2 |  |  | if r' > 25 ; it is pined end
| depth (h) |  | = | 50 |  | cm | assume : | pg | = | 2 |  | percent |  |  | if r' = 1 ; it is fixed end
| height (l) |  | = | 8 |  | m |  | Ast | = | 50 |  | cm2 |  |  | when r' = [sum(EI/L)col.] / [sum(EI/L)beam] at each end
| covering |  | = | 4 |  | cm |  | As of bar size | = | 2.01 |  | cm2 |  | case : 1 | one end fixed and one end hinged
| d' |  | = | 4 |  | cm |  | number of bars | = | 25 |  | bars |  |  | k(lu) | = | 2*lu*(0.78+0.22r') > 2*lu
| fc' |  | = | 240 |  | ksc | Use number of bars |  | = | 16 |  | bars |  |  | r' | = | เป็นค่าของปลายที่ถูกยึดรั้ง
| fy |  | = | 3000 |  | ksc | bar spacing-h dir (cen. to cen.) |  | = | 12.67 | 4.75 | cm |  | case : 2 | both end fixed support
| bar size (DB) |  | = | 16 |  | mm | bar spacing-b dir (cen. to cen.) |  | = | 12.67 | 9.5 | cm |  |  | k(lu) | = | lu*(0.78+0.22r') > lu
| stirrups bars size |  | = | 12 |  | mm | arrangement of reinforcement (half section) in the X or h direction | [7 empty] | r' | = | เป็นค่าเฉี่ยของปลายเสาทั้งสอง = (r't + r'b) / 2
| Es |  | = | 2040000 |  | ksc |  | 1-st layer | = | 6 |  | bars |  | case : 3 | fixed support with cantilever
| Ec |  | = | 234238 |  | ksc |  | 2-nd layer | = | 2 |  | bars |  |  | k(lu) | = | 2*lu
[8 empty] | 3-rd layer | = | 0 |  | bars |  |  | k | = | 2
2.Checking Long Column | [7 empty] | 4-th layer | = | 0 |  | bars |  | 2. effective length in the case of without sidesways frame
unsupported length (lu) |  |  | = |  |  | m |  | 5-th layer | = | 0 |  | bars |  |  | k | = | 1
| case |  | = | with sidesways |  |  | arrangement of reinforcement (half section) in the Y or b direction
| effective length (k) |  | = | 1 |  |  |  | 1-st layer | = | 6 |  | bars |  | 3. reduction factor ( R )
| R |  | = |  |  |  |  | 2-nd layer | = | 2 |  | bars |  | case : 1 | e < ea
[8 empty] | 3-rd layer | = | 0 |  | bars |  |  | R | = | 1.07 - 0.008(lu/r) < 1
3.Loadind Data | [7 empty] | 4-th layer | = | 0 |  | bars |  | case : 2 | ea < e < eb
| Dead Load |  | = | 4800 |  | kg |  | 5-th layer | = | 0 |  | bars |  |  | for braced frame
| Slab Dead Load |  | = | 0 |  | kg/m2 | distance of bars from centroid of column to centroid of bars in the X or h direction | [8 empty] | double curve
| Wall |  | = | 180 |  | kg/m2 |  | d1 | = | 19 |  | cm |  |  |  | lu/r < 60 ; | R = 1
| Beam Dead Load |  | = | 192 |  | kg/m |  | d2 | = | 6.33 |  | cm |  |  |  | 60 < lu/r < 100 ; |  | R = 1.32 - 0.006(lu/r) <1
| Live Load |  | = |  |  | kg/m2 |  | d3 | = | 0 |  | cm |  |  |  | single curve
| Point Load |  | = |  |  | kg |  | d4 | = | 0 |  | cm |  |  |  | R = 1.07 - 0.008(lu/r) < 1
| Total load (w) |  | = | 5172 |  | kg/m |  | d5 | = | 0 |  | cm |  |  | for unbraced frame
[7 empty] | distance of bars from centroid of column to centroid of bars in the Y or b direction | [8 empty] | R = 1.07 - 0.008(klu/r) < 1
4.Parameters | [7 empty] | d1 | = | 19 |  | cm |  |  |  | R = 1.18 - 0.009(klu/r) < 1 |  |  | for temporaly force as wind load
| Mx |  | = | 10000 |  | kg-m |  | d2 | = | 6.33 |  | cm |  | case : 3 | e > eb
| My |  | = | 3500 |  | kg-m |  | d3 | = | 0 |  | cm |  |  | R' = 1 - (1-R)*(eb/e) > R
| Axial Force |  | = | 75000 |  | kg |  | d4 | = | 0 |  | cm
| fs |  | = | 1020 | 0.34 | ksc |  | d5 | = | 0 |  | cm
| n |  | = | 9 |  |  |  | cx | = | 25 |  | cm
| m |  | = | 14.7059 |  |  |  | cy | = | 25 |  | cm
| dx = h - d' |  | = | 44 |  | cm |  | ea(x) = Ms(x)*(1/Pa - 1/Po) | = | 6.7397 |  | cm
| dy = b - d' |  | = | 44 |  | cm |  | ea(y) = Ms(y)*(1/Pa - 1/Po) | = | 6.7397 |  | cm |  | Notes
| gh(x) = h-2d' |  | = | 38 |  | cm |  | Ma(x) = Pa*ea(x) | = | 10472.3773 |  | kg-m |  | 1. Table summary of moment of area must to be multiplied by 2 in the column of As because it is considered two sides about centroid
| gh(y) = b-2d' |  | = | 38 |  | cm |  | Ma(y) = Pa*ea(y) | = | 10472.3773 |  | kg-m |  | 2. d1 is the fastest distance from the centroid of column as shown in the figure
summary of moment of area about the centroid axis in "X or h" and "Y or b" direction | [7 empty] | eb(x) = [(0.67pgm)+0.17)](h-d') | = | 13.0569 |  | cm |  | 3. The user have been allowed to arrange and specific the number and location of the bars
Direction | X or h |  |  | Y or b |  |  |  | eb(y) = [(0.67pgm)+0.17)](b-d') | = | 13.0569 |  | cm
Layer | As | di | As*di^2 | As | di | As*di^2 |  | Pb(x) = 1/[(eb/Ms)x + (1/Po)] | = | 116221.6376 |  | kg
1 | 24.12 | 19 | 8707.32 | 24.12 | 19 | 8707.32 |  | Pb(y) = 1/[(eb/Ms)y + (1/Po)] | = | 116221.6376 |  | kg
2 | 8.04 | 6.33 | 322.154 | 8.04 | 6.33 | 322.154 |  | Mb(x) = Pbx*ebx | = | 15174.969 |  | kg-m
3 | 0 | 0 | 0 | 0 | 0 | 0 |  | Mb(y) = Pby*eby | = | 15174.969 |  | kg-m
4 | 0 | 0 | 0 | 0 | 0 | 0
5 | 0 | 0 | 0 | 0 | 0 | 0 | 9.Checking Interaction Formula
Total |  |  | 9029.474 |  |  | 9029.474 | X - direction
| Ix |  | = | 674334.3906 |  | cm4 |  | e(x) | = | 13.3333 |  | cm
| Iy |  | = | 674334.3906 |  | cm4 |  | ea(x) | = | 6.7397 |  | cm
[8 empty] | eb(x) | = | 13.0569 |  | cm
6.Compressive Stresses | [7 empty] | Status | = | Tension control
| fa = P/Ag |  | = | 30 |  | ksc | Y - direction
| pg = Ast/Ag |  | = | 0.012864 |  |  |  | e(y) | = | 4.6667 |  | cm
| Fa = 0.34*(1+pg*m)*fc' |  | = | 97.0368 |  | ksc |  | ea(y) | = | 6.7397 |  | cm
| Po = Fa*Ag |  | = | 242592 |  | kg |  | eb(y) | = | 13.0569 |  | cm
| Pa = 0.85*Ag(0.25*fc' +fs*pg) |  | = | 155382.72 |  | kg |  | Status | = | Compression control
|  | ตรวจสอบสูตรของ fs ด้วยว่าใช้ 0.34 or 0.4 |  |  |  |  | Interaction formula of compression control
7.Bending Stresses | [7 empty] | fa/Fa + fbx/Fb + fby/Fb < 1 | = | 0.77258 | < | 1 | O.K.
| fbx = (Mc/I)x |  | = | 37.0736 |  | ksc | Interaction formula of tension control
| fby = (Mc/I)y |  | = | 12.9758 |  | ksc |  | Mx/Mox + My/Moy < 1 | = | 2.2095 | > | 1 | Try again
| Fb = 0.45*fc' |  | = | 108 |  | ksc
| Ms(x) = Fb*Ix/cx |  | = | 29131.2457 |  | kg-m | 10.Shear Reinforcement
| Ms(y) = Fb*Iy/cy |  | = | 29131.2457 |  | kg-m |  | Use RB 9 mm
| Mo(x) = 0.4*As*fy*(h-2d') |  | = | 6110.0784 |  | kg-m | case:1 | 16*dia. 0f bar | = | 25.6 |  | cm
| Mo(y) = 0.4*As*fy*(b-2d') |  | = | 6110.0784 |  | kg-m | case:2 | 48*dia. 0f stirrup | = | 57.6 |  | cm
[7 empty] | case:3 | minimum side of col. | = | 50 |  | cm
8.Eccentricity | [6 empty] | Use spacing of stirrups |  |  | 25.6 |  | cm
| e(x) = M(x)/P |  | = | 13.3333 |  | cm |  | Use RB 9 mm @ |  | 30 |  | cm
| e(y) = M(y)/P |  | = | 4.6667 |  | cm
Summary the parameters to plot the interaction diagram
X Direction
Point | Parameters |  | Values
1 | M | Po | 0 | 242592
2 | M | Pa | 0 | 155382.72
3 | Ma | Pa | 10472.3773 | 155382.72
4 | Mb | Pb | 15174.969 | 116221.6376
5 | Mo | P | 6110.0784 | 0
6 | Ms | P | 29131.2457 | 0
7 | ea | ea | 0 | 0
8 | ea | ea | 10472.3773 | 155382.72
9 | eb | eb | 0 | 0
10 | eb | eb | 15174.969 | 116221.6376
11 | e | e | 10000 | 75000
ทำเส้นใหม่ของทางyให้เหมือนx
Y Direction
Point | Parameters |  | Values
1 | M | Po | 0 | 242592
2 | Ma | Pa | 10472.3773 | 155382.72
3 | Mb | Pb | 15174.969 | 116221.6376
4 | Mo | P | 6110.0784 | 0
5 | Ms | P | 29131.2457 | 0
6 | ea | ea | 0 | 0
7 | ea | ea | 10472.3773 | 155382.72
8 | eb | eb | 0 | 0
9 | eb | eb | 15174.969 | 116221.6376
10 | e | e | 3500 | 75000