## Calc
Page
[27 empty] | Revision |  |  | OA
CONCRETE CALCULATION
STRUCTURE REPORT
PILE FOUNDATION
DATA
| Column Data | [16 empty] | Pile Data
|  | X-Dimension | [5 empty] | = | 0.4 |  |  | m. | [6 empty] | Dimension | [5 empty] | = | 0.4 |  |  | m.
|  | Y-Dimension | [5 empty] | = | 0.4 |  |  | m. | [6 empty] | Safe Load | [5 empty] | = | 704 |  |  | KN.
| Material Data | [16 empty] | Footing Data
|  | Concrete Strength | [5 empty] | = | 25 |  |  | Mpa | [6 empty] | Edge Distance | [5 empty] | = | 0.4 |  |  | m.
|  | Steel Strength | [5 empty] | = | 390 |  |  | Mpa | [6 empty] | Thickness | [5 empty] | = | 0.6 |  |  | m.
[19 empty] | Covering | [5 empty] | = | 0.075 |  |  | m.
| Service Load | [16 empty] | Average Load Factor
|  | P | [5 empty] | = | 650 |  |  | KN | [6 empty] | Factor | [5 empty] | = | 1.5
|  | Mx | [5 empty] | = | 0 |  |  | KN-m
|  | My | [5 empty] | = | 0 |  |  | KN-m | [5 empty] | Weight of Footing
| Number of Pile | [6 empty] | = | 1 |  |  | Pile | [6 empty] | Weight | [5 empty] | = | 9.0409 |  |  | KN
Pile Coordinate and Loading
| Pile No |  | X-Coordinate | [8 empty] | Y-Coordinate | [8 empty] | Pile Service Loading
|  |  | Original |  | Deviate |  | Existing |  | SQR X |  |  | Original |  | Deviate |  | Existing |  | SQR Y |  |  | P/N |  | F/N |  | Mxd/Sx2 |  | Myd/Sy2 |  | Total |  | Status
| 1 |  | 0 |  |  |  | 0 |  | 0 |  |  | 0 |  |  |  | 0 |  | 0 |  |  | 650 |  | 9.0409 |  | 0 |  | 0 |  | 659.0409 |  | OK
| Cg. |  | 0 |  | 0 |  | 0 |  |  |  |  | 0 |  | 0 |  | 0
| Total | [7 empty] | 0 | [8 empty] | 0 |  |  | 650 |  | 9.0409 |  | 0 |  | 0 |  | 659.0409
Footing And Column Coordinate
|  |  | Footing Coordinate | [14 empty] | Column Coordinate
|  |  | Conner |  |  | Co X |  |  | Co Y | [8 empty] | Conner |  |  | Co X |  |  | Co Y
|  |  | 1 |  |  | -0.4 |  |  | -0.4 | [8 empty] | 1 |  |  | -0.2 |  |  | -0.2
|  |  | 2 |  |  | 0.4 |  |  | -0.4 | [8 empty] | 2 |  |  | 0.2 |  |  | -0.2
|  |  | 3 |  |  | 0.4 |  |  | -0.4 | [8 empty] | 3 |  |  | 0.2 |  |  | 0.2
|  |  | 4 |  |  | 0.4 |  |  | 0.4 | [8 empty] | 4 |  |  | -0.2 |  |  | 0.2
|  |  | 5 |  |  | 0.4 |  |  | 0.4
|  |  | 6 |  |  | -0.4 |  |  | 0.4 | [8 empty] | Critical Line Coordinate Bending Moment
|  |  | 7 |  |  | -0.4 |  |  | 0.4 | [8 empty] | Moment |  |  |  | X1 |  | Y1 |  | X2 |  | Y2 |  | Length
|  |  | 8 |  |  | -0.4 |  |  | -0.4 | [8 empty] | X-Neg |  |  |  | -0.2 |  | -0.4 |  | -0.2 |  | 0.4 |  | 0.8
[18 empty] | X-Pos |  |  |  | 0.2 |  | -0.4 |  | 0.2 |  | 0.4 |  | 0.8
[18 empty] | Y-Neg |  |  |  | -0.4 |  | -0.2 |  | 0.4 |  | -0.2 |  | 0.8
[18 empty] | Y-Pos |  |  |  | -0.4 |  | 0.2 |  | 0.4 |  | 0.2 |  | 0.8
|  | Critical Line Coordinate of Beam Shear | [15 empty] | Critical Line Coordinate Punching
|  | Beam Shear |  |  |  | X1 |  | Y1 |  | X2 |  | Y2 |  | Length |  |  |  | Beam Shear |  |  |  | X1 |  | Y1 |  | X2 |  | Y2 |  | Length
|  | X-Neg |  |  |  | -0.725 |  | -0.4 |  | -0.725 |  | 0.4 |  | 0.8 |  |  |  | X-Neg |  |  |  | -0.4625 |  | -0.4 |  | -0.4625 |  | 0.4 |  | 0.8
|  | X-Pos |  |  |  | 0.725 |  | -0.4 |  | 0.725 |  | 0.4 |  | 0.8 |  |  |  | X-Pos |  |  |  | 0.4625 |  | -0.4 |  | 0.4625 |  | 0.4 |  | 0.8
|  | Y-Neg |  |  |  | -0.4 |  | -0.725 |  | 0.4 |  | -0.725 |  | 0.8 |  |  |  | Y-Neg |  |  |  | -0.4 |  | -0.4625 |  | 0.4 |  | -0.4625 |  | 0.8
|  | Y-Pos |  |  |  | -0.4 |  | 0.725 |  | 0.4 |  | 0.725 |  | 0.8 |  |  |  | Y-Pos |  |  |  | -0.4 |  | 0.4625 |  | 0.4 |  | 0.4625 |  | 0.8
Ultimate Beam Shear
|  |  | Pile No |  | Factor x PileLoading |  |  | X-Neg |  |  |  |  | X-Pos |  |  |  |  | Y-Neg |  |  |  |  | Y-Pos
[8 empty] | Factor |  | Shear |  |  | Factor |  | Shear |  |  | Factor |  | Shear |  |  | Factor |  | Shear
|  |  | 1 |  | 988.5613 |  |  | 0 |  | 0 |  |  | 0 |  | 0 |  |  | 0 |  | 0 |  |  | 0 |  | 0
|  |  | Total |  | 988.5613 |  |  |  |  | 0 |  |  |  |  | 0 |  |  |  |  | 0 |  |  |  |  | 0
Ultimate Punching Shear
|  |  | Pile No |  | Factor x PileLoading |  |  | X-Neg Factor |  |  | X-Pos Factor |  |  | Y-Neg Factor |  |  | Y-Pos Factor |  |  | Sumation Factor |  |  | Shear Loading
|  |  | 1 |  | 988.5613 |  |  | 0 |  |  | 0 |  |  | 0 |  |  | 0 |  |  | 0 |  |  | 0
|  |  | Total | [19 empty] | 0
Ultimate Bending Moment
Pile No |  | Factor x PileLoading |  |  | X-Neg | [6 empty] | X-Pos | [6 empty] | Y-Neg | [6 empty] | Y-Pos
[5 empty] | Factor |  | Arm |  | Moment |  |  | Factor |  | Arm |  | Moment |  |  | Factor |  | Arm |  | Moment |  |  | Factor |  | Arm |  | Moment
1 |  | 988.5613 |  |  | 7.4506e-09 |  | 0 |  | 0 |  |  | 7.4506e-09 |  | 0 |  | 0 |  |  | 0 |  | 0 |  | 0 |  |  | 0 |  | 0.2 |  | 0
Total |  | 988.5613 | [6 empty] | 0 | [6 empty] | 0 | [6 empty] | 0 | [6 empty] | 0
Summary Beam Shear
| X-Negative Critical Line | [8 empty] | = | 0 |  |  | KN |  | Length |  | = | 0.8 |  |  | m. | Stress V/bd |  |  |  | = | 0 |  |  | Mpa
| X-Positive Critical Line | [8 empty] | = | 0 |  |  | KN |  | Length |  | = | 0.8 |  |  | m. | Stress V/bd |  |  |  | = | 0 |  |  | Mpa
| Y-Negative Critical Line | [8 empty] | = | 0 |  |  | KN |  | Length |  | = | 0.8 |  |  | m. | Stress V/bd |  |  |  | = | 0 |  |  | Mpa
| Y-Positive Critical Line | [8 empty] | = | 0 |  |  | KN |  | Length |  | = | 0.8 |  |  | m. | Stress V/bd |  |  |  | = | 0 |  |  | Mpa
Summary Beam Shear
| Total Punching | [8 empty] | = | 0 |  |  | KN |  | Length |  | = | 3.2 |  |  | m. | Stress V/bd |  |  |  | = | 0 |  |  | Mpa
Summary Bending Moment
[5 empty] | X-Negative Critical Line | [8 empty] | = | 0 |  |  | KN-m |  | Length |  |  | = | 0.8 |  |  | m.
[5 empty] | X-Positive Critical Line | [8 empty] | = | 0 |  |  | KN-m |  | Length |  |  | = | 0.8 |  |  | m.
[5 empty] | Y-Negative Critical Line | [8 empty] | = | 0 |  |  | KN-m |  | Length |  |  | = | 0.8 |  |  | m.
[5 empty] | Y-Positive Critical Line | [8 empty] | = | 0 |  |  | KN-m |  | Length |  |  | = | 0.8 |  |  | m.
1 Check Beam Shear
[17 empty] | = | 0.625 |  |  |  | Mpa
|  | 1.1 |  | Beam Shear X-Negative | [12 empty] | = | 0 |  |  |  | Mpa |  |  | OK.
|  | 1.2 |  | Beam Shear X-Positive | [12 empty] | = | 0 |  |  |  | Mpa |  |  | OK.
|  | 1.3 |  | Beam Shear Y-Negative | [12 empty] | = | 0 |  |  |  | Mpa |  |  | OK.
|  | 1.4 |  | Beam Shear Y-Positive | [12 empty] | = | 0 |  |  |  | Mpa |  |  | OK.
2 Check Punching
[17 empty] | = | 1.25 |  |  |  | Mpa
[17 empty] | = | 5.625 |  |  |  | Mpa
[17 empty] | = | 2.6758 |  |  |  | Mpa
[12 empty] | Use Minimun |  |  |  |  | = | 1.25 |  |  |  | Mpa |  | > | 0 |  |  | Mpa |  | OK.
3 Bending Moment
|  | 3.1 |  | Moment X-Negative
[16 empty] | = | 0 |  |  |  | Mpa
[16 empty] | = | 0 |  |  | mm2 |  | = | 0 |  |  |  | mm2/m
|  | 3.2 |  | Moment X-Positive
[16 empty] | = | 0 |  |  |  | Mpa
[16 empty] | = | 0 |  |  | mm2 |  |  | 0 |  |  |  | mm2/m
|  |  |  | Minimun Steel | [11 empty] | = | 1200 |  |  | mm2/m
|  |  |  | Use Area Steel Require | [11 empty] | = | 1200 |  |  | mm2/m
|  |  |  | Provide Steel X-Direction | [11 empty] | = | DB | 16 | @ | 150 |  | mm | (As= |  | 1340.4117 |  |  | ) | OK.
|  | 3.3 |  | Moment Y-Negative
[16 empty] | = | 0 |  |  | Mpa
[16 empty] | = | 0 |  |  | mm2 |  | = | 0 |  |  |  | mm2/m
|  | 3.4 |  | Moment Y-Positive
[16 empty] | = | 0 |  |  | Mpa
[16 empty] | = | 0 |  |  | mm2 |  | = | 0 |  |  |  | mm2/m
|  |  |  | Minimun Steel | [11 empty] | = | 1200 |  |  | mm2/m
|  |  |  | Use Area Steel Require | [11 empty] | = | 1200 |  |  | mm2/m
|  |  |  | Provide Steel Y-Direction | [11 empty] | = | DB | 16 | @ | 150 |  | mm | (As= |  | 1340.4117 |  |  | ) | OK.
4 Summary of Footing
|  |  |  | Footing Dimension X-Direction | [11 empty] | = | 0.8 |  |  | m
|  |  |  | Footing Dimension Y-Direction | [11 empty] | = | 0.8 |  |  | m
|  |  |  | Thickness | [11 empty] | = | 0.6 |  |  | m
|  |  |  | Number of Pile | [11 empty] | = | 1 |  |  | Pile |  | Diameter |  |  | = | 0.4 |  |  | m
|  |  |  | Provide Steel X-Direction | [11 empty] | = | DB | 16 | @ | 150 |  | mm
|  |  |  | Provide Steel Y-Direction | [11 empty] | = | DB | 16 | @ | 150 |  | mm