## CAL
[8 empty] | Project | [13 empty] | Job No.
[8 empty] | Section | [13 empty] | Document No.
[8 empty] | Calc. by |  |  |  | Date |  |  | Checked by |  |  |  | Date |  |  | Approved by |  |  |  | Date
|  | 1.0 | Ground water level at top of wall
0
3300
3300
1200
2000 |  |  |  | 2000
300
500
[10 empty] | 700 |  | 300 |  | 1700
2700
Materail Properties
|  | Concrete strength | [6 empty] | fc |  | = | 25 |  |  | N/mm2
|  | Steel strength | [6 empty] | fy |  | = | 390 |  |  | N/mm2
|  | Covering | [8 empty] | = | 40 |  |  | mm
|  | Concrete density | [8 empty] | = | 24 |  |  | kN/m3
Soil and water Properties
|  | Soil density | [6 empty] | gs |  | = | 19 |  |  | kN/m3
|  | Water density | [6 empty] | gw |  | = | 10 |  |  | kN/m3
|  | Angle of internal friction | [6 empty] | Φ |  | = | 30 |  |  | Degree
|  | Coefficient of static friction | [6 empty] | µ |  | = | 0.5
|  | Soil bearing capacity | [8 empty] | = | 150 |  |  | kN/m2
|  | active earth presure | [6 empty] | Ka |  | = | (1-sin Φ)/(1+sin Φ)
[11 empty] | = | 0.33333
|  | rest earth presure | [6 empty] | Ko |  | = | (1-sin Φ)
[11 empty] | = | 0.5
|  | passive earth pressure | [6 empty] | Kp |  | = | (1+sin Φ)/(1-sin Φ )
[11 empty] | = | 3
Input Loading
|  | Surcharge loading | [8 empty] | = | 10 |  |  | kN/m2
|  | Factor for Dead Load | [8 empty] | = | 1.2 |  |  | ACI 318 - 9.2
|  | Factor for Live Load | [8 empty] | = | 1.6 |  |  | ACI 318 - 9.2
Page No:
Vertical Force (consider retaining wall 1 meter)
|  |  |  | Wq | [6 empty] | = | 10 x 1.7
[11 empty] | = | 17 |  |  |  | kN
|  |  |  | Wq arm | [6 empty] | = | ( 700 + 300 + 1700/2) / 1000
[11 empty] | = | 1.85 |  |  |  | m
|  |  |  | W1 | [6 empty] | = | 24 x (0 x 0.3)
[11 empty] | = | 0 |  |  |  | kN
|  |  |  | W1 arm | [6 empty] | = | (700 + 300/2)/1000
[11 empty] | = | 0.85 |  |  |  | m
|  |  |  | W2 | [6 empty] | = | (24 - 10)x(3300 - 300)/1000 x 300/1000
[11 empty] | = | 12.6 |  |  |  | kN
|  |  |  | W2 arm | [6 empty] | = | (700 + 300/2)/1000
[11 empty] | = | 0.85 |  |  |  | m
|  |  |  | W3 | [6 empty] | = | (24 - 10) x 2700/1000 x300/1000
[11 empty] | = | 11.34 |  |  |  | kN
|  |  |  | W3 arm | [6 empty] | = | 2700/2/1000
[11 empty] | = | 1.35 |  |  |  | m
|  |  |  | Ws1 | [6 empty] | = | 19 x 0 x 1700 /10^6
[11 empty] | = | 0 |  |  |  | kN
|  |  |  | Ws1 arm | [6 empty] | = | (700 + 300 + 1700/2)/1000
[11 empty] | = | 1.85 |  |  |  | m
|  |  |  | Ws2 | [6 empty] | = | (19) x (3300 - 300)/1000 x1700/1000
[11 empty] | = | 96.9 |  |  |  | kN
|  |  |  | Ws2 arm | [6 empty] | = | (700 + 300 + 1700/2)/1000
[11 empty] | = | 1.85 |  |  |  | m
|  |  |  | Ws3 | [6 empty] | = | (19) x (1200/1000 x 700/1000)
[11 empty] | = | 15.96 |  |  |  | kN
|  |  |  | Ws3 arm | [6 empty] | = | 700/2/1000
[11 empty] | = | 0.35 |  |  |  | m
Horizontal Force (consider retaining wall 1 meter)
|  |  |  | F1 | [6 empty] | = | q x Ko x H
[11 empty] | = | 10 x 0.5 x 3.3
[11 empty] | = | 16.5 |  |  |  | kN
|  |  |  | Moment arm for F1 | [6 empty] | = | 3300/2/1000
[11 empty] | = | 1.65 |  |  |  | m
Page No:
|  |  |  | F2 | [6 empty] | = | 1/2 Ko(gs - gw)H2
[11 empty] | = | 1/2 x 0.5 x (19 - 10) x 3.3 ^2
[11 empty] | = | 24.5025 |  |  |  | kN
|  |  |  | Moment arm for F2 | [6 empty] | = | 3300/3/1000
[11 empty] | = | 1.1 |  |  |  | m
|  |  |  | F3 | [6 empty] | = | 1/2 gw H2
[11 empty] | = | 1/2 x 10 x 3.3^2
[11 empty] | = | 54.45 |  |  |  | kN
|  |  |  | Moment arm for F3 | [6 empty] | = | 3300/3/1000
[11 empty] | = | 1.1 |  |  |  | m
|  |  |  | P1 | [6 empty] | = | 1/2 Kp(gs - gw) H2
[11 empty] | = | 1/2 x3 x(19 - 10) x 2^2
[11 empty] | = | 54 |  |  |  | kN
|  |  |  | Moment arm for P1 | [6 empty] | = | 2000/3/1000
[11 empty] | = | 0.66667 |  |  |  | m
|  |  |  | P2 | [6 empty] | = | 1/2 gw H2
[11 empty] | = | 1/2 x 10 x 2^2
[11 empty] | = | 20 |  |  |  | kN
|  |  |  | Moment arm for P2 | [6 empty] | = | 2000/3/1000
[11 empty] | = | 0.66667 |  |  |  | m
Vertical Force
|  | Type of Load |  |  |  | Force |  | Lever arm |  |  | Moment about Toe | [5 empty] | gf |  |  | Fult |  |  |  | Mult
|  | Wq |  |  |  | 17 |  | 1.85 |  |  | 31.45 | [5 empty] | 1.6 |  |  | 27.2 |  |  |  | 50.32
|  | W1 |  |  |  | 0 |  | 0.85 |  |  | 0 | [5 empty] | 1.2 |  |  | 0 |  |  |  | 0
|  | W2 |  |  |  | 12.6 |  | 0.85 |  |  | 10.71 | [5 empty] | 1.2 |  |  | 15.12 |  |  |  | 12.852
|  | W3 |  |  |  | 11.34 |  | 1.35 |  |  | 15.309 | [5 empty] | 1.2 |  |  | 13.608 |  |  |  | 18.3708
|  | Ws1 |  |  |  | 0 |  | 1.85 |  |  | 0 | [5 empty] | 1.2 |  |  | 0 |  |  |  | 0
|  | Ws2 |  |  |  | 96.9 |  | 1.85 |  |  | 179.265 | [5 empty] | 1.2 |  |  | 116.28 |  |  |  | 215.118
|  | Ws3 |  |  |  | 15.96 |  | 0.35 |  |  | 5.586 | [5 empty] | 1.2 |  |  | 19.152 |  |  |  | 6.7032
|  | Total |  |  |  | 153.8 |  |  |  |  | 242.32 | [8 empty] | 191.36 |  |  |  | 303.364
Page No:
Horizontal Force (overturning)
|  | Type of Load |  |  |  | Force |  | Lever arm |  |  | Moment about Toe | [5 empty] | gf |  |  | Fult |  |  |  | Mult
|  | F1 |  |  |  | 16.5 |  | 1.65 |  |  | 27.225 | [5 empty] | 1.6 |  |  | 26.4 |  |  |  | 43.56
|  | F2 |  |  |  | 24.5025 |  | 1.1 |  |  | 26.9528 | [5 empty] | 1.2 |  |  | 29.403 |  |  |  | 32.3433
|  | F3 |  |  |  | 54.45 |  | 1.1 |  |  | 59.895 | [5 empty] | 1.2 |  |  | 65.34 |  |  |  | 71.874
|  | Total |  |  |  | 95.4525 |  |  |  |  | 114.0727 | [8 empty] | 121.143 |  |  |  | 147.7773
Horizontal Force (resistance overturning)
|  | Type of Load |  |  |  | Force |  | Lever arm |  |  | Moment about Toe | [5 empty] | gf |  |  | Fult |  |  |  | Mult
|  | P1 |  |  |  | 54 |  | 0.66667 |  |  | 36 | [5 empty] | 1.2 |  |  | 64.8 |  |  |  | 43.2
|  | P2 |  |  |  | 20 |  | 0.66667 |  |  | 13.3333 | [5 empty] | 1.2 |  |  | 24 |  |  |  | 16
|  | Fiction |  |  |  | 76.9 |  | 0 |  |  | 0 | [5 empty] | 1.2 |  |  | 92.28 |  |  |  | 0
|  | Total |  |  |  | 150.9 |  |  |  |  | 49.3333 | [8 empty] | 181.08 |  |  |  | 59.2
Check Sliding
|  |  | Passive Force | [5 empty] | 150.9 |  |  |  | = | 1.5809 |  |  |  | > 1.5 OK
|  |  | Active Force | [5 empty] | 95.4525
Check Overturning
|  |  | Resistance Moment | [5 empty] | 242.32 |  | + | 49.3333 |  |  |  | = | 2.5567 |  |  |  | > 1.5 OK
|  |  | Overturning Moment | [5 empty] | 114.0727
Ground Bearing
=
[16 empty] | = | 153.8 |  |  | ± |  | 6 x(114.07 - 49.33)
[17 empty] | 2.7 |  |  |  |  | 2.7 x 2.7
[16 empty] | = | 56.963 |  |  | ± |  | 53.2835
[16 empty] | = | 110.2464 |  |  |  | kN/m2 |  |  | < 150 OK
[16 empty] | = | 3.6795 |  |  |  | kN/m2 |  |  | OK
Page No:
At wall( Ultimate Load)
[5 empty] | shear | [5 empty] | = | 121.14 - 64.8 - 24
[11 empty] | = | 32.343 |  |  |  | kN
[5 empty] | Moment | [5 empty] | = | 147.78 - 59.2
[11 empty] | = | 88.5773 |  |  |  | kN-m
At slab(Ultimate Load)
[11 empty] | = | 191.36 |  |  | ± | 6x(147.78 - 59.2)
[12 empty] | 2.7 |  |  |  | 2.7 x 2.7
[11 empty] | = | 70.8741 |  |  | ± | 72.9031
[11 empty] | = | 143.7772 |  |  |  | kN
[11 empty] | = | -2.0291 |  |  |  | kN
[6 empty] | 1700 | [5 empty] | Shear
[15 empty] | q1 | = | 51.97 x 1.7
[16 empty] | = | 88.3545 |  |  |  | kN
[15 empty] | q2 | = | 1/2 x (143.78 - 51.97) x 1.7
| -2.0291 |  | kN | [12 empty] | = | 78.0333 |  |  |  | kN
|  |  |  | 51.9733 |  | kN |  |  |  | 143.7772 |  |  | kN |  | qT | = | 88.35 + 78.03
[16 empty] | = | 166.3879 |  |  |  | kN
Moment
[15 empty] | m1 | = | 88.35 x 0.85
[16 empty] | = | 75.1014 |  |  |  | kN-m
[15 empty] | m2 | = | 78.03 x 1.133
[16 empty] | = | 88.4378 |  |  |  | kN-m
[15 empty] | mT | = | 75.1 x 88.44
[16 empty] | = | 163.5392 |  |  |  | kN-m
Page No:
|  | 2.0 | Ground water level below base of wall
3300
1200
2000
300
500
[10 empty] | 700 |  | 300 |  | 1700
2700
Vertical Force (consider retaining wall 1 meter)
|  |  |  | Wq | [6 empty] | = | 10 x 1.7
[11 empty] | = | 17 |  |  |  | kN
|  |  |  | Wq arm | [6 empty] | = | ( 700 + 300 + 1700/2) / 1000
[11 empty] | = | 1.85 |  |  |  | m
|  |  |  | W1 | [6 empty] | = | 24 x (3300 - 300)/1000 x 300/1000
[11 empty] | = | 21.6 |  |  |  | kN
|  |  |  | W1 arm | [6 empty] | = | (700 + 300/2)/1000
[11 empty] | = | 0.85 |  |  |  | m
|  |  |  | W2 | [6 empty] | = | 24 x (300/1000 x 2700/1000)
[11 empty] | = | 19.44 |  |  |  | kN
|  |  |  | W2 arm | [6 empty] | = | 2700/2/1000
[11 empty] | = | 1.35 |  |  |  | m
|  |  |  | Ws1 | [6 empty] | = | 19 x (3300 - 300)/1000 x 1700/1000
[11 empty] | = | 96.9 |  |  |  | kN
|  |  |  | Ws1 arm | [6 empty] | = | (700 + 300 + 1700/2 )/1000
[11 empty] | = | 1.85 |  |  |  | m
|  |  |  | Ws2 | [6 empty] | = | 19 x (700/1000 x 1200/1000)
[11 empty] | = | 15.96 |  |  |  | kN
|  |  |  | Ws2 arm | [6 empty] | = | 700/2/1000
[11 empty] | = | 0.35 |  |  |  | m
Page No:
Horizontal Force (consider retaining wall 1 meter)
|  |  |  | F1 | [6 empty] | = | q Ko H
[11 empty] | = | 10 x 0.5 x 3.3
[11 empty] | = | 16.5 |  |  |  | kN
|  |  |  | Moment arm for F1 | [6 empty] | = | 3300/2/1000
[11 empty] | = | 1.65 |  |  |  | m
|  |  |  | F2 | [6 empty] | = | 1/2 K0 gs H2
[11 empty] | = | 1/2 x 0.5 x 19 x 3.3^2
[11 empty] | = | 51.7275 |  |  |  | kN
|  |  |  | Moment arm for F2 | [6 empty] | = | 3300/3/1000
[11 empty] | = | 1.1 |  |  |  | m
|  |  |  | P1 | [6 empty] | = | 1/2 Kp gs H2
[11 empty] | = | 1/2 x 3 x 19 x 2^2
[11 empty] | = | 114 |  |  |  | kN
|  |  |  | Moment arm for P1 | [6 empty] | = | 2000/3/1000
[11 empty] | = | 0.66667 |  |  |  | m
Vertical Force
|  | Type of Load |  |  |  | Force |  | Lever arm |  |  | Moment about Toe | [5 empty] | gf |  |  | Fult |  |  |  | Mult
|  | Wq |  |  |  | 17 |  | 1.85 |  |  | 31.45 | [5 empty] | 1.6 |  |  | 27.2 |  |  |  | 50.32
|  | W1 |  |  |  | 21.6 |  | 0.85 |  |  | 18.36 | [5 empty] | 1.2 |  |  | 25.92 |  |  |  | 22.032
|  | W2 |  |  |  | 19.44 |  | 1.35 |  |  | 26.244 | [5 empty] | 1.2 |  |  | 23.328 |  |  |  | 31.4928
|  | Ws1 |  |  |  | 96.9 |  | 1.85 |  |  | 179.265 | [5 empty] | 1.2 |  |  | 116.28 |  |  |  | 215.118
|  | Ws2 |  |  |  | 15.96 |  | 0.35 |  |  | 5.586 | [5 empty] | 1.2 |  |  | 19.152 |  |  |  | 6.7032
|  | Total |  |  |  | 170.9 |  |  |  |  | 260.905 | [8 empty] | 211.88 |  |  |  | 325.666
Horizontal Force (overturning)
|  | Type of Load |  |  |  | Force |  | Lever arm |  |  | Moment about Toe | [5 empty] | gf |  |  | Fult |  |  |  | Mult
|  | F1 |  |  |  | 16.5 |  | 1.65 |  |  | 27.225 | [5 empty] | 1.6 |  |  | 26.4 |  |  |  | 43.56
|  | F2 |  |  |  | 51.7275 |  | 1.1 |  |  | 56.9002 | [5 empty] | 1.2 |  |  | 62.073 |  |  |  | 68.2803
|  | Total |  |  |  | 68.2275 |  |  |  |  | 84.1252 | [8 empty] | 88.473 |  |  |  | 111.8403
Horizontal Force (resistance overturning)
|  | Type of Load |  |  |  | Force |  | Lever arm |  |  | Moment about Toe | [5 empty] | gf |  |  | Fult |  |  |  | Mult
|  | P1 |  |  |  | 114 |  | 0.66667 |  |  | 76 | [5 empty] | 1.2 |  |  | 136.8 |  |  |  | 91.2
|  | Fiction |  |  |  | 85.45 |  | 0 |  |  | 0 | [5 empty] | 1.2 |  |  | 102.54 |  |  |  | 0
|  | Total |  |  |  | 199.45 |  |  |  |  | 76 | [8 empty] | 239.34 |  |  |  | 91.2
Page No:
Check Sliding
|  |  | Passive Force | [5 empty] | 199.45 |  |  |  | = | 2.9233 |  |  |  | > 1.5 OK
|  |  | Active Force | [5 empty] | 68.2275
Check Overturning
|  |  | Resistance Moment | [5 empty] | 260.905 |  |  | + | 76 |  |  |  | = | 4.0048 |  |  |  | > 1.5 OK
|  |  | Overturning Moment | [7 empty] | 84.1252
Ground Bearing
=
[16 empty] | = | 170.9 |  |  | ± | 6 x (84.13 - 76)
[17 empty] | 2.7 |  |  |  | 2.7 x 2.7
[16 empty] | = | 63.2963 |  |  | ± | 6.6874
[16 empty] | = | 69.9837 |  |  |  | kN/m2 |  |  | < 150 OK
[16 empty] | = | 56.6088 |  |  |  | kN/m2
At wall( Ultimate Load)
[5 empty] | shear | [5 empty] | = | 88.47 - 136.8
[11 empty] | = | -48.327 |  |  |  | kN
[5 empty] | Moment | [5 empty] | = | 111.84 - 91.2
[11 empty] | = | 20.6403 |  |  |  | kN-m
At slab(Ultimate Load)
[11 empty] | = | 211.88 |  |  | ± | 6 x(111.84 - 91.2)
[12 empty] | 2.7 |  |  |  |  | 2.7 x 2.7
[11 empty] | = | 78.4741 |  |  | ± | 16.9879
[11 empty] | = | 95.462 |  |  |  | kN
[11 empty] | = | 61.4862 |  |  |  | kN
Page No:
1700
| 61.4862 |  |  | kN | [6 empty] | 95.462 |  |  | kN
[5 empty] | 74.0698 |  | kN
Shear
[14 empty] | q1 | = | 74.07 x 1.7
[15 empty] | = | 125.9187 |  |  |  | kN
[14 empty] | q2 | = | 1/2 x (95.46 - 74.07)x1.7
[15 empty] | = | 18.1833 |  |  |  | kN
[14 empty] | qT | = | 125.92 + 18.18
[15 empty] | = | 144.102 |  |  |  | kN
Moment
[14 empty] | m1 | = | 125.92 x 0.85
[15 empty] | = | 107.0309 |  |  |  | kN-m
[14 empty] | m2 | = | 18.18 x 1700 2/3/1000
[15 empty] | = | 20.6078 |  |  |  | kN-m
[14 empty] | mT | = | 107.03 + 20.61
[15 empty] | = | 127.6387 |  |  |  | kN-m
Consider Force for Design Retaining Wall
at Wall
[5 empty] | shear | [5 empty] | = | 32.343 |  |  |  | kN
[5 empty] | moment | [5 empty] | = | 88.5773 |  |  |  | kN-m
at slab
[5 empty] | shear | [5 empty] | = | 166.3879 |  |  |  | kN
[5 empty] | moment | [5 empty] | = | 163.5392 |  |  |  | kN-m
Page No:
Wall design
|  | fc | [8 empty] | = | 25 |  |  |  | N/mm2
|  | fy | [8 empty] | = | 390 |  |  |  | N/mm2
|  | Covering | [8 empty] | = | 40 |  |  |  | mm
|  | Wall depth | [8 empty] | = | 300 |  |  |  | mm
|  | Ultimate Moment | [8 empty] | = | 88.5773 |  |  |  | kN-m
|  | Effective Depth d | [8 empty] | = | 260 |  |  |  | mm
|  | Use Æ | [8 empty] | = | 0.9
|  | b1 | [8 empty] | = | 0.85
|  | Ru | [8 empty] | = | M / f / bd2
[11 empty] | = | 88.58 x 10^6 / 0.9 / 1000 / 260 ^2
[11 empty] | = | 1.4559 |  |  |  | N/mm2
|  | r | [8 empty] | = | 0.85fc' /fy (1-sqr(1-2Ru/0.85/fc'))
[11 empty] | = | 0.85 x 25 / 390 (1-sqr(1-2 x 1.456 / 0.85 /25 ))
[11 empty] | = | 0.0038706
|  | Check |  |  | 0.75rb | [5 empty] | = | 0.75(0.85 b1 fc' / fy) (600/(600+fy))
[11 empty] | = | 0.75 (0.85 x 0.85 x 25 / 390)( 600/(600+390 ))
[11 empty] | = | 0.021052 |  |  | > 0.003871 OK
|  | Check |  |  | 0.0018 t/d | [5 empty] | = | 0.0018 x 300 / 260
[11 empty] | = | 0.0020769
|  | Use |  |  |  | r |  |  |  |  | = | 0.003871
|  | Mail steel area | [8 empty] | = | 0.003871 x 1000 x 260
[11 empty] | = | 1006.46 |  |  |  | mm2 |  |  | Use |  | DB |  | 16 |  | @ | 150
[19 empty] | ( As = |  | 1340.4117 |  |  |  | mm2 |  | OK )
|  | Temperature steel | [8 empty] | = | 0.0020 x 1000 x 300
[11 empty] | = | 600 |  |  |  | mm2 |  |  | Use |  | DB |  | 12 |  | @ | 150
[19 empty] | ( As = |  | 753.9816 |  |  |  | mm2 |  | OK )
Check concrete shear stress
|  | Ultimate shear force | [8 empty] | = | 32.343 |  |  | kN-m
|  | Max.horizontal shear force | [8 empty] | = | 32.34 x 1000 /( 1000 x 260)
[11 empty] | = | 0.1244 |  |  | N/mm2
|  | Check | [7 empty] | Vc | = | 0.75 / 3 x 25^0.5
[11 empty] | = | 1.25 |  |  | N/mm2
OK Shear reinforcements are not required
Page No:
Slab design
|  | fc | [8 empty] | = | 25 |  |  |  | N/mm2
|  | fy | [8 empty] | = | 390 |  |  |  | N/mm2
|  | Covering | [8 empty] | = | 40 |  |  |  | mm
|  | Wall depth | [8 empty] | = | 300 |  |  |  | mm
|  | Ultimate Moment | [8 empty] | = | 163.5392 |  |  |  | kN-m
|  | Effective Depth d | [8 empty] | = | 260 |  |  |  | mm
|  | Use Æ | [8 empty] | = | 0.9
|  | b1 | [8 empty] | = | 0.85
|  | Ru | [8 empty] | = | M / f / bd2
[11 empty] | = | 163.54 x 10^6 / 0.9 / 1000 / 260 ^2
[11 empty] | = | 2.688 |  |  |  | N/mm2
|  | r | [8 empty] | = | 0.85fc' /fy (1-sqr(1-2Ru/0.85/fc'))
[11 empty] | = | 0.85 x 25 / 390 (1-sqr(1-2 x 2.688 / 0.85 /25 ))
[11 empty] | = | 0.0073941
|  | Check |  |  | 0.75rb | [5 empty] | = | 0.75(0.85 b1 fc' / fy) (600/(600+fy))
[11 empty] | = | 0.75 (0.85 x 0.85 x 25 / 390)( 600/(600+390 ))
[11 empty] | = | 0.021052 |  |  | > 0.007394 OK
|  | Check |  |  | 0.0018 t/d | [5 empty] | = | 0.0018 x 300 / 260
[11 empty] | = | 0.0020769
|  | Use |  |  |  | r |  |  |  |  | = | 0.007394
|  | Mail steel area | [8 empty] | = | 0.007394 x 1000 x 260
[11 empty] | = | 1922.44 |  |  |  | mm2 |  |  | Use |  | DB |  | 20 |  | @ | 150
[19 empty] | ( As = |  | 2094.3933 |  |  |  | mm2 |  | OK )
|  | Temperature steel | [8 empty] | = | 0.0020 x 1000 x 300
[11 empty] | = | 600 |  |  |  | mm2 |  |  | Use |  | DB |  | 12 |  | @ | 150
[19 empty] | ( As = |  | 753.9816 |  |  |  | mm2 |  | OK )
Check concrete shear stress
|  | Ultimate shear force | [8 empty] | = | 166.3879 |  |  | kN-m
|  | Max.horizontal shear force | [8 empty] | = | 166.39 x 1000 /( 1000 x 260)
[11 empty] | = | 0.63995 |  |  | N/mm2
|  | Check | [7 empty] | Vc | = | 0.75 / 3 x 25^0.5
[11 empty] | = | 1.25 |  |  | N/mm2
OK Shear reinforcements are not required
Page No:
Sketch
300
1800 Max
3300
[14 empty] | DB | 12 | @ | 150
|  |  |  | 1500Min | [9 empty] | DB | 16 | @ | 150
[7 empty] | 700 | [8 empty] | DB | 12 | @ | 150
[17 empty] | DB | 20 | @ | 150
300
|  |  |  | 500 | [5 empty] | DB | 20 | @ | 150
[7 empty] | 300 | [6 empty] | 2700
Page No:
Page No:
Page No:
Page No:
Page No:
Page No:
Page No:
Page No:
Page No:
Page No:
Page No:
Page No:
Page No:
Page No:
q1
q2
q1
q2
0
Surcharge q kN/m2
water level
water level
Wq1
Ws2
W2
W3
Ws3
W1
Ws1
F1
F2
F3
P1
P2
TOE
Surcharge q kN/m2
Wq1
Ws2
W2
W1
Ws1
F1
F2
P1
TOE