## Calc1
STRIP FOUNDATION (EN1997-1:2004) | [8 empty] | Table of compatible units | [19 empty] | Scratch space for unit conversion utility
1 | Purpose of calculation | [8 empty] | Length | Mass | Time | Temp | Angle | AngleD | Area | Volume | Speed | Accel | Force | Stiffness | LDForce | Work | Energy | Power | Density | Pressure | Stress |  | Length
Design and alalysis of two leaf block basic strip foundation on a ridgid concrete base. | [8 empty] | Selected | m | kg | s | K | rads | ° | m² | m³ | m/s | m/s² | N | N/m | N/m | J | J | W | kg/m³ | N/m² | N/m² |  | Mass
[9 empty] | Fundamental | m | kg | s | K | rads | ° | m² | m³ | m/s | m/s² | kgm/s² | m/kg² | kg/s² | kg²m/s² | kg²m/s² | kgm²/s² | kg/m³ | kg/(s²m) | kg/(s²m) | m | Time
2 | Calculation Reference | [7 empty] | SI | m | kg | s | K | rads | ° | m² | m³ | m/s | m/s² | N | N/m | N/m | J | J | W | kg/m³ | N/m² | N/m² | m | Temp
TEDDS Trial Software calulation version 3.1.04 - BS EN1997-1:2004 incorporating Corrigendum dated | [8 empty] | US Unit (ft) | ft | slug | s | °F | rads | ° | ft² | ft³ | ft/s | ft/s² | lbf | lbf.ft | lbf.ft | ft.lb | ft.lb | ft.lb/s | slug/ft³ | lbf/ft² | lbf/ft² | 0 | AngleD
February 2009 and the UK NA incorporating Corrigendum No.1.
3 | Calculation Validation | [7 empty] | US Unit (in) | in | lbf.s²/in | s | °R | rads | ° | in² | in³ | in/s | in/s² | lbf | lbf.in | lbf.in | in.lbf | in.lbf | in.lbf/s | lbf.s²/in⁴ | psi | psi | in | Area
Calculations checked by P.J. | [8 empty] | Dimension Check | l | m | t | T |  |  | l² | l³ | l/t | l/t² | ml/t² | l/m² | m/t² | m²l/t² | m²l/t² | ml²/t² | m/l³ | m/(t²l) | m/(t²l) |  | Volume
Speed
4 | Calculation Units | [7 empty] | Factors to Convert into to Fundamental Units | [20 empty] | Accel
|  | 2 | [6 empty] | Fundamental | 1 | 1 | 1 | K | 1 | 1 | 1 | 1 | 1 | 1 | 1 | 1 | 1 | 1 | 1 | 1 | 1 | 1 | 1 |  | Force
5 | Sketch | [7 empty] | SI | 1 | 1 | 1 | K | 1 | 1 | 1 | 1 | 1 | 1 | 1 | 1 | 1 | 1 | 1 | 1 | 1 | 1 | 1 |  | Stiffness
[9 empty] | SI (mm) | 0.001 | 1000 | 1 | °C | 1 | 1 | 1e-06 | 1e-09 | 0.001 | 0.001 | 1 | 1e-09 | 1000 | 1000 | 1000 | 0.001 | 999999999999.9999 | 1000000 | 1000000 |  | LDForce
[9 empty] | US Unit (ft) | 0.3048 | 14.5939 | 1 | °F | 1 | 1 | 0.092903 | 0.028317 | 0.3048 | 0.3048 | 4.4482 | 0.0014311 | 14.5939 | 64.9169 | 64.9169 | 1.3558 | 515.3788 | 47.8803 | 47.8803 |  | Work
[9 empty] | US Unit (in) | 0.0254 | 175.1268 | 1 | °R | 1 | 1 | 0.00064516 | 1.6387e-05 | 0.0254 | 0.0254 | 4.4482 | 8.2819e-07 | 175.1268 | 779.003 | 779.003 | 0.11298 | 10686895.1896 | 6894.7573 | 6894.7573 |  | Energy
[10 empty] | To convert to fundamental unit multiply by tabular value | [19 empty] | Power
[10 empty] | To convert from fundamental unit divide by tabular value | [19 empty] | Density
[10 empty] | E.g. to convert Length from ft to mm multipy by 0.3048 and divide by 0.001 | [19 empty] | Pressure
Stress
Quick Conversion Between Compatible Units
[9 empty] | Covert | From | To | Factor
[9 empty] | 1 | 4 | 3 | 304.8
To convert Length from to 0 multipy by 304.8
PARTIAL FACTORS on SOIL PARAMETERS
[21 empty] | Angle of Shearing Resistance ϒφ' | Effective Cohesion ϒc' | Undrained Shear Strength ϒcu | Unconfined Strength ϒqu | Weight Density ϒϒ
[9 empty] | PARTIAL FACTORS on SOIL PARAMETERS |  |  | EQU [A.2] | STR/GEO [A.4] |  | UPL [A16]
Strip foundation details - considering a one metre strip | [12 empty] | DA1-1 | DA1-2
Length of foundation |  |  | Lx = | 1 | m |  |  |  | Angle of Shearing Resistance |  | ϒφ' | 1.1 | 1 | 1.25* | 1.25 |  |  |  |  | EQU [A.2] | 1.1 | 1.1 | 1.2 | 1.2 | 1
Width of foundation |  |  | Ly = | 0.65 | m |  |  |  | Effective Cohesion |  | ϒc' | 1.1 | 1 | 1.25 | 1.25 |  |  |  | STR/GEO [A.4] | DA1-1 | 1 | 1 | 1 | 1 | 1
Foundation area |  |  | A = | 0.65 | m² |  |  |  | Undrained Shear Strength |  | ϒcu | 1.2 | 1 | 1.4 | 1.4 |  |  |  |  | DA1-2 | 1.25 | 1.25 | 1.4 | 1.4 | 1
Depth of foundation |  |  | h = | 0.2 | m |  |  |  | Unconfined Strength |  | ϒqu | 1.2 | 1 | 1.4 | 1.4 |  |  |  | UPL [A16] |  | 1.25 | 1.25 | 1.4 | 1.4 | -
Depth of block work |  |  | hblock = | 0.675 | m |  |  |  | Weight Density |  | ϒϒ | 1 | 1 | 1 | -
Depth of soil over foundation |  |  | hsoil = | 0.4 | m |  |  |  | NOTE: * denotes factor applied to tanφ (not to φ')
Level of water |  |  | hwater = | 0 | m
Density of water |  |  | ϒwater = | 10 | kN/m³ | [15 empty] | Permenant (Persistant) |  | Variable (Transient)
Density of block |  |  | ϒblock = | 15 | kN/m³ | [15 empty] | Unfavourable ϒG;dst | Favourable ϒG;stb | Unfavourable ϒQ;dst | Favourable ϒQ;stb
Density of concrete |  |  | ϒconc = | 24.5 | kN/m³ |  |  |  | PARTIAL FACTORS on ACTIONS (ϒF) or the EFFECTS of ACTIONS (ϒE)
[9 empty] | Action | Effect |  | EQU [A.1] | STR/GEO [A.3] |  | UPL [A.15] | HYD [A.17] |  |  |  | EQU [A.2] | 1.1 | 0.9 | 1.5 | 0
Cavity details | [12 empty] | DA1-1 | DA1-2 |  |  |  |  | STR/GEO [A.4] | DA1-1 | 1.35 | 1 | 1.5 | 0
Width of cavity |  |  | lcavity = | 0.05 | m |  |  |  | Permenant | Unfavourable | ϒG;dst | 1.1 | 1.35 | 1 | 1 | 1.35 |  |  |  | DA1-2 | 1 | 1 | 1.3 | 0
[9 empty] | (Persistant) | Favourable | ϒG;stb | 0.9 | 1 | 1 | 0.9 | 0 |  |  | UPL [A16] |  | 1 | 0 | 1.5 | -
Wall no.1 details | [8 empty] | Variable | Unfavourable | ϒG;dst | 1.5 | 1.5 | 1.3 | 1.5 | 1.5 |  |  | HYD [A.17] |  | 1.35 | 0 | 1.5 | -
Width of wall |  |  | Iy1 = | 0.1 | m |  |  |  | (Transient) | Favourable | ϒG;stb | 0 | 0 | 0 | - | -
Position in y-axis |  |  | y1 = | 0.25 | m
[9 empty] | PARTIAL RESISTANCE FACTORS for |  |  |  | STR/GEO [A.5] | [7 empty] | Bearing ϒR;v | Sliding ϒR;h
[20 empty] | EQU | 1 | 1
[20 empty] | DA1-1 | 1 | 1
Wall no.2 details | [8 empty] | SPREAD FOUNDATIONS |  |  |  | DA1-1 | DA1-2 | [5 empty] | DA1-2 | 1 | 1
Width of wall |  |  | Iy2 = | 0.1 | m |  |  |  | Bearing | ϒR;v |  |  | 1 | 1
Position in y-axis |  |  | y2 = | 0.4 | m |  |  |  | Sliding | ϒR;h |  |  | 1 | 1
Soil Properties
Density of Soil |  |  | ϒsoil = | 18 | kN/m³
Characteristic cohesion |  |  | c'k = | 0 | kN/m²
Charac. angle of shear resistance |  |  | φk = | 30 | ° | φ'k = | 0.52432 | rads
Characteristic friction angle |  |  | δk = | 20 | ° | δk = | 0.34907 | rads
Foundation loads
Self weight |  |  | Fswt = | 4.9 | kN/m²
Soil Weight |  |  | Fsoil = | 7.2 | kN/m²
Wall no.1 loads per linear metre
Self weight |  |  | Fswt,w1 = | 1.5 | kN
Variable load in y-axis |  |  | FQy1 = | 3.5 | kN
Permanent load in y-axis |  |  | FGy1 = | 0 | kN
Variable load in z-axis |  |  | FQz1 = | 17.5 | kN
Permanent load in z-axis |  |  | FGz1 = | 0 | kN
Surcharge next to wall z-axis |  |  | Fsur,z1 = | 0 | kN
Wall no.2 loads per linear metre
Self weight |  |  | Fswt,w2 = | 1.5 | kN
Variable load in y-axis |  |  | FQy2 = | 0 | kN
Permanent load in y-axis |  |  | FGy2 = | 0 | kN
Variable load in z-axis |  |  | FQz2 = | 12 | kN
Permanent load in z-axis |  |  | FGz2 = | 20.5 | kN
Surcharge next to wall z-axis |  |  | Fsur,z2 = | 0 | kN
Partial factors on actions | [5 empty] | 3
Permanent unfavourable action |  |  | ϒG;dst = | 1
Permanent favourable action |  |  | ϒG;stb = | 1
Variable unfavourable action |  |  | ϒQ;dst = | 1.3
Variable favourable action |  |  | ϒQ;stb = | 0
Partial factors for soil paramaters | [5 empty] | 3
Angle of shearing resistance |  |  | ϒφ' = | 1.25 |  |  | NOTE: * denotes factor applied to tanφ (not to φ')
Effective cohesion |  |  | ϒc' = | 1.25
Undrained shear strength |  |  | ϒcu = | 1.4
Unconfined strength |  |  | ϒqu = | 1.4
Weight density |  |  | ϒϒ = | 1
Partial factors for spread foundations | [5 empty] | 3
Bearing |  |  | ϒR;V = | 1
Sliding |  |  | ϒR;H = | 1
Bearing resistance (Clause 6.5.2)
Forces on foundation per linear metre
Force in y-axis |  |  | Fdy = | 4.55 | kN
Force in z-axis |  |  | Fdz = | 69.715 | kN
Moments on foundation per linear metre
Perm. moments on x-axis |  |  | MGdst;y = | 11.7311 | kNm
Varia. Moments on x-axis |  |  | MQdst;y = | 11.9275 | kNm
Perm. moments on y-axis |  |  | MGdst;x = | 0 | kNm
Varia. Moments on y-axis |  |  | MQdst;x = | 0.91 | kNm
Sum of destabilizing moments |  |  | ΣMdst = | 24.5686 | kNm
Eccentricity of base reaction
Ecc. of base reaction in y-axis |  |  | ey = | 0.027415 | m
Effective area of base per linear metre
Effective width |  |  | Lˊy = | 0.59517 | m
Effective length |  |  | L'x = | 1 | m
Effective area |  |  | A' = | 0.59517 | m²
Pad base pressure
Design base pressure |  |  | fdz = | 117.1347 | kN/m² |  |  |  | Smith's Elements of Soil Mechanics, 8th Edition
Chapter 8 - Bearing Capacity of Soils
Net ultimate bearing capacity under drained conditions (Annex D.4) | [8 empty] | φ | Nc | Nq | Nγ | Sc | Sq | Dq |  | φ | Nc | Nq | Nγ | Sc | Sq | Dq
Design angle of shear resistance |  |  | φ'd = | 24.8274 | ° | 0.43391 | rads |  | 0 | 5.14 | 1 | 0 | 1.0973 | 1 | 1 |  | 25 | 20.7205 | 10.6621 | 10.8763 | 1.2573 | 1.2332 | 1.1555
Design effective cohesion |  |  | c'd = | 0 | kN/m² |  |  |  | 1 | 5.3793 | 1.0939 | 0.073098 | 1.1017 | 1.0087 | 1.0169 |  | 26 | 22.2544 | 11.8542 | 12.5388 | 1.2663 | 1.2439 | 1.1538
Effective overburden pressure |  |  | q = | 10.8 | kN/m² |  |  |  | 2 | 5.6316 | 1.1967 | 0.15342 | 1.1062 | 1.0175 | 1.0325 |  | 27 | 23.9422 | 13.1991 | 14.4697 | 1.2756 | 1.2548 | 1.1519
Design effective Ovr. Brdn. Prssr. |  |  | q' = | 8.64 | kN/m² |  |  |  | 3 | 5.8998 | 1.3092 | 0.24204 | 1.111 | 1.0262 | 1.0471 |  | 28 | 25.8033 | 14.7199 | 16.7168 | 1.2852 | 1.2659 | 1.1497
Bearing resistance factors |  |  | Nq = | 18.3175 |  |  |  |  | 4 | 6.185 | 1.4325 | 0.34019 | 1.1158 | 1.035 | 1.0605 |  | 29 | 27.8605 | 16.4433 | 19.338 | 1.2951 | 1.2772 | 1.1471
|  |  | Nc = | 37.3731 |  |  |  |  | 5 | 6.4888 | 1.5677 | 0.44929 | 1.1208 | 1.0437 | 1.0729 |  | 30 | 30.1396 | 18.4011 | 22.4025 | 1.3053 | 1.2887 | 1.1443
|  |  | Nϒ = | 16.0487 |  |  |  |  | 6 | 6.8126 | 1.716 | 0.57093 | 1.1259 | 1.0526 | 1.0843 |  | 31 | 32.6711 | 20.6308 | 25.9942 | 1.3157 | 1.3004 | 1.1413
Foundation shape factors |  |  | sq = | 1.3254 |  |  |  |  | 7 | 7.1582 | 1.8789 | 0.70697 | 1.1312 | 1.0614 | 1.0947 |  | 32 | 35.4903 | 23.1768 | 30.2147 | 1.3265 | 1.3124 | 1.1381
|  |  | sϒ = | 0.805 |  |  |  |  | 8 | 7.5274 | 2.0579 | 0.85952 | 1.1367 | 1.0703 | 1.1041 |  | 33 | 38.6383 | 26.092 | 35.1875 | 1.3376 | 1.3247 | 1.1347
|  |  | sc = | 1.3442 |  |  |  |  | 9 | 7.9222 | 2.2547 | 1.031 | 1.1423 | 1.0792 | 1.1127 |  | 34 | 42.1637 | 29.4398 | 41.0638 | 1.3491 | 1.3373 | 1.1311
Load inclination factors |  |  | H = | 4.55 | kN |  |  |  | 10 | 8.3449 | 2.4714 | 1.2242 | 1.1481 | 1.0882 | 1.1204 |  | 35 | 46.1236 | 33.2961 | 48.0288 | 1.3609 | 1.3501 | 1.1273
|  |  | my = | 1.6269 |  |  |  |  | 11 | 8.7981 | 2.7102 | 1.4424 | 1.154 | 1.0972 | 1.1273 |  | 36 | 50.5855 | 37.7525 | 56.3107 | 1.3732 | 1.3633 | 1.1235
|  |  | mx = | 1.3731 |  |  |  |  | 12 | 9.2846 | 2.9735 | 1.6892 | 1.1601 | 1.1063 | 1.1334 |  | 37 | 55.6296 | 42.9199 | 66.1921 | 1.3858 | 1.3768 | 1.1195
|  |  | m = | 1.6269 |  |  |  |  | 13 | 9.8075 | 3.2642 | 1.9689 | 1.1664 | 1.1154 | 1.1387 |  | 38 | 61.3518 | 48.9333 | 78.0243 | 1.3988 | 1.3906 | 1.1154
|  |  | iq = | 0.99804 |  |  |  |  | 14 | 10.3701 | 3.5856 | 2.2866 | 1.1729 | 1.1247 | 1.1433 |  | 39 | 67.8668 | 55.9575 | 92.2465 | 1.4123 | 1.4049 | 1.1113
|  |  | iϒ = | 0.96116 |  |  |  |  | 15 | 10.9765 | 3.9411 | 2.648 | 1.1795 | 1.134 | 1.1472 |  | 40 | 75.3131 | 64.1952 | 109.4105 | 1.4262 | 1.4195 | 1.1071
|  |  | ic = | 0.99793 |  |  |  |  | 16 | 11.6309 | 4.3351 | 3.0596 | 1.1864 | 1.1434 | 1.1505 |  | 41 | 83.8583 | 73.8969 | 130.2137 | 1.4406 | 1.4346 | 1.1028
Net ultimate bearing capacity |  |  | nf = | 275.8652 | kN/m² |  |  |  | 17 | 12.3381 | 4.7721 | 3.5294 | 1.1934 | 1.1529 | 1.1531 |  | 42 | 93.7064 | 85.3736 | 155.5423 | 1.4555 | 1.4502 | 1.0986
[9 empty] | 18 | 13.1037 | 5.2576 | 4.0665 | 1.2006 | 1.1625 | 1.1551 |  | 43 | 105.1074 | 99.0143 | 186.5296 | 1.471 | 1.4663 | 1.0943
Over design Factor |  |  | Γ = | 2.3551
[9 empty] | 19 | 13.9336 | 5.7977 | 4.6813 | 1.208 | 1.1722 | 1.1566 |  | 44 | 118.3693 | 115.3079 | 224.6345 | 1.4871 | 1.4828 | 1.09
Sliding resistance (Clause 6.5.3) | [8 empty] | 20 | 14.8347 | 6.3994 | 5.3863 | 1.2157 | 1.182 | 1.1576 |  | 45 | 133.8738 | 134.8738 | 271.7477 | 1.5037 | 1.5 | 1.0858
[9 empty] | 21 | 15.8149 | 7.0708 | 6.1962 | 1.2235 | 1.1919 | 1.158 |  | 46 | 152.0976 | 158.5017 | 330.3377 | 1.5211 | 1.5178 | 1.0816
Forces on foundation per linear metre | [8 empty] | 22 | 16.8829 | 7.8211 | 7.1279 | 1.2316 | 1.202 | 1.158 |  | 47 | 173.6398 | 187.2059 | 403.6522 | 1.5391 | 1.5362 | 1.0774
Force in y-axis |  |  | Fdy = | 4.55 | kN |  |  |  | 23 | 18.0486 | 8.6612 | 8.2019 | 1.2399 | 1.2122 | 1.1576 |  | 48 | 199.259 | 222.2996 | 495.9986 | 1.5578 | 1.5553 | 1.0733
Force in z-axis |  |  | Fdz = | 31.365 | kN |  |  |  | 24 | 19.3235 | 9.6034 | 9.4419 | 1.2485 | 1.2226 | 1.1567 |  | 49 | 229.924 | 265.4973 | 613.1402 | 1.5774 | 1.5752 | 1.0692
Sliding resistance verification per linear metre (Clause 6.5.3)
Horizontal force on foundation
Sliding resistance (exp 6.3b) |  |  | RH;d = | 11.4159 | kN
Over design Factor |  |  | Γ = | 2.509
Note on A1: Calculation Tips 1. Be clear about the purpose of the calculation and include all reference material. 2. Validate your calculation by saying how you know it is right. 3. Use of consistent systems of units so that it is easy to change between systems. 4. Use sketches or better still charts to provide a graphical response to user input. 5. Transparency of calculation method, show your working. 6. Use headings to identify each step of the calculation. The flow of the calculation should be from top to bottom. If all calculations are contained in a column it is easy to copy a column to generate a table for sensitivity studies. 7. Separate your work sheet into areas for calculation presentation and ‘scratch’ space (for supporting tabular data or chart series data). Use hyperlinks to navigate between related parts of the calculation. 8. Use of drop down lists (data validation or combo boxes) to read data tables and use of curve fitting data for graphical data. 9. Use Excel comment feature to add instructions on how to use the sheet. Use notes on the page if they are relevant to the calculation method. 10. Limit your calculation to 1 worksheet - it is easier to copy and manage than a number of sheets which can inadvertently become disconnected. The XLC CalcSheet template features the tips described above and so it is the best way to start a new calculation.
Note on B2: All calculations should set out the objective of the calculation so that it can be readily understood.
Note on B5: All calculation reference material should be listed so that readers can trace the source material if necessary.
Note on B8: Validation of a calculation is provided by evidence that demonstrates that the calculation is correct. Traditionally this evidence is provided by: • Reproduction of a published calculation. • Reaching the same answer by an alternate method. • Independent checking by a colleague. At ExcelCalcs.com we use the XLC add-in to check and present cell formulas as mathematical equations. We can also check the calculation download page for user comments which endorse or verify the calculation. Always try to leave any such comments yourself if you are able to do so. This is much appreciated by the community and adds great value to the download.
Note on B11: Select a consistent set of units using the drop down list box so if you select the SI units system when you enter the formula“=speed” in a cell “m/s” will be shown. If you then change the units system to the US Unit (ft) system the same formula will show “ft/s”. The ExcelCalcs template uses a table of compatible units which can be found in hidden rows 1 to 10 starting at cell AC1. The advantage of using the table is that all formulas are valid for whatever system of units you select. This is all achieved using named cells in cells AC2 to AV2 (all names on sheet are listed in the drop down box to the left of Excel’s formula entry bar). They comprise: Length, Mass, Time, Temp, Angle, AngleD, Area, Volume, Speed, Accel, Force, Stiffness, LDForce, Work, Energy, Power, Density, Pressure & Stress. The table of compatible units can be edited to include more units (just keep inserting copied columns before the last column and edit).
Note on B13: A sketch is an essential part of any calculation to help readers visualise the problem.
Note on AD22: Conversion between units in the consistent systems of units Manual conversion of Temperature will be required. All dimensions listed in the above box are cell names linked to the currently selected system of units.
Note on AD23: Conversion between units in the consistent systems of units in hidden rows 1:19

## Calc2
Calculation Header |  |  | Table of compatible units | [19 empty] | Scratch space for unit conversion utility
1 | Purpose of calculation |  |  | Length | Mass | Time | Temp | Angle | AngleD | Area | Volume | Speed | Accel | Force | Stiffness | LDForce | Work | Energy | Power | Density | Pressure | Stress |  | Length
|  |  | Selected | mm | t | s | °C | rads | ° | mm² | mm³ | mm/s | mm/s² | N | N/mm | N/mm | mJ | mJ | mW | t/mm³ | MPa | MPa |  | Mass
|  |  | Fundamental | m | kg | s | K | rads | ° | m² | m³ | m/s | m/s² | kgm/s² | m/kg² | kg/s² | kg²m/s² | kg²m/s² | kgm²/s² | kg/m³ | kg/(s²m) | kg/(s²m) | m | Time
2 | Calculation Reference |  | SI | m | kg | s | K | rads | ° | m² | m³ | m/s | m/s² | N | N/m | N/m | J | J | W | kg/m³ | N/m² | N/m² | m | Temp
|  |  | SI (mm) | mm | t | s | °C | rads | ° | mm² | mm³ | mm/s | mm/s² | N | N/mm | N/mm | mJ | mJ | mW | t/mm³ | MPa | MPa | mm | Angle
|  |  | US Unit (ft) | ft | slug | s | °F | rads | ° | ft² | ft³ | ft/s | ft/s² | lbf | lbf.ft | lbf.ft | ft.lb | ft.lb | ft.lb/s | slug/ft³ | lbf/ft² | lbf/ft² | ft | AngleD
3 | Calculation Validation |  | US Unit (in) | in | lbf.s²/in | s | °R | rads | ° | in² | in³ | in/s | in/s² | lbf | lbf.in | lbf.in | in.lbf | in.lbf | in.lbf/s | lbf.s²/in⁴ | psi | psi | in | Area
|  |  | Dimension Check | l | m | t | T |  |  | l² | l³ | l/t | l/t² | ml/t² | l/m² | m/t² | m²l/t² | m²l/t² | ml²/t² | m/l³ | m/(t²l) | m/(t²l) |  | Volume
Speed
4 | Calculation Units |  | Factors to Convert into to Fundamental Units | [20 empty] | Accel
|  | 3 | Fundamental | 1 | 1 | 1 | K | 1 | 1 | 1 | 1 | 1 | 1 | 1 | 1 | 1 | 1 | 1 | 1 | 1 | 1 | 1 |  | Force
5 | Sketch |  | SI | 1 | 1 | 1 | K | 1 | 1 | 1 | 1 | 1 | 1 | 1 | 1 | 1 | 1 | 1 | 1 | 1 | 1 | 1 |  | Stiffness
|  |  | SI (mm) | 0.001 | 1000 | 1 | °C | 1 | 1 | 1e-06 | 1e-09 | 0.001 | 0.001 | 1 | 1e-09 | 1000 | 1000 | 1000 | 0.001 | 999999999999.9999 | 1000000 | 1000000 |  | LDForce
|  |  | US Unit (ft) | 0.3048 | 14.5939 | 1 | °F | 1 | 1 | 0.092903 | 0.028317 | 0.3048 | 0.3048 | 4.4482 | 0.0014311 | 14.5939 | 64.9169 | 64.9169 | 1.3558 | 515.3788 | 47.8803 | 47.8803 |  | Work
|  |  | US Unit (in) | 0.0254 | 175.1268 | 1 | °R | 1 | 1 | 0.00064516 | 1.6387e-05 | 0.0254 | 0.0254 | 4.4482 | 8.2819e-07 | 175.1268 | 779.003 | 779.003 | 0.11298 | 10686895.1896 | 6894.7573 | 6894.7573 |  | Energy
|  |  |  | To convert to fundamental unit multiply by tabular value | [19 empty] | Power
|  |  |  | To convert from fundamental unit divide by tabular value | [19 empty] | Density
|  |  |  | E.g. to convert Length from ft to mm multipy by 0.3048 and divide by 0.001 | [19 empty] | Pressure
Stress
Quick Conversion Between Compatible Units
|  |  | Covert | From | To | Factor
|  |  | 1 | 4 | 3 | 304.8
To convert Length from ft to mm multipy by 304.8
|  |  | PARTIAL FACTORS on SOIL PARAMETERS |  |  | EQU [A.2] | STR/GEO [A.4] |  | UPL [A16]
[7 empty] | DA1-2 | DA1-2
|  |  | Angle of Shearing Resistance |  | ϒφ' | 1.1 | 1.0* | 1.25* | 1.25
|  |  | Effective Cohesion |  | ϒc' | 1.1 | 1 | 1.25 | 1.25
|  |  | Undrained Shear Strength |  | ϒcu | 1.2 | 1 | 1.4 | 1.4
|  |  | Unconfined Strength |  | ϒqu | 1.2 | 1 | 1.4 | 1.4
|  |  | Weight Density |  | ϒϒ | 1 | 1 | 1 | -
NOTE: * denotes factor applied to tanφ (not to φ')
PARTIAL FACTORS on ACTIONS (ϒF) or the EFFECTS of ACTIONS (ϒE)
|  |  | Action | Effect |  | EQU [A.1] | STR/GEO [A.3] |  | UPL [A.15] | HYD [A.17]
[7 empty] | DA1-1 | DA1-2
|  |  | Permenant | Unfavourable | ϒG;dst | 1.1 | 1.35 | 1 | 1 | 1.35
|  |  | (Persistant) | Favourable | ϒG;stb | 0.9 | 1 | 1 | 0.9 | 0
|  |  | Variable | Unfavourable | ϒG;dst | 1.5 | 1.5 | 1.3 | 1.5 | 1.5
|  |  | (Transient) | Favourable | ϒG;stb | 0 | 0 | 0 | - | -
|  |  | PARTIAL RESISTANCE FACTORS for |  |  |  | STR/GEO [A.5]
|  |  | SPREAD FOUNDATIONS |  |  |  | DA1-1 | DA1-2
|  |  | Bearing | ϒR;v |  |  | 1 | 1
|  |  | Sliding | ϒR;h |  |  | 1 | 1
Note on A1: Calculation Tips 1. Be clear about the purpose of the calculation and include all reference material. 2. Validate your calculation by saying how you know it is right. 3. Use of consistent systems of units so that it is easy to change between systems. 4. Use sketches or better still charts to provide a graphical response to user input. 5. Transparency of calculation method, show your working. 6. Use headings to identify each step of the calculation. The flow of the calculation should be from top to bottom. If all calculations are contained in a column it is easy to copy a column to generate a table for sensitivity studies. 7. Separate your work sheet into areas for calculation presentation and ‘scratch’ space (for supporting tabular data or chart series data). Use hyperlinks to navigate between related parts of the calculation. 8. Use of drop down lists (data validation or combo boxes) to read data tables and use of curve fitting data for graphical data. 9. Use Excel comment feature to add instructions on how to use the sheet. Use notes on the page if they are relevant to the calculation method. 10. Limit your calculation to 1 worksheet - it is easier to copy and manage than a number of sheets which can inadvertently become disconnected. The XLC CalcSheet template features the tips described above and so it is the best way to start a new calculation.
Note on B2: All calculations should set out the objective of the calculation so that it can be readily understood.
Note on B5: All calculation reference material should be listed so that readers can trace the source material if necessary.
Note on B8: Validation of a calculation is provided by evidence that demonstrates that the calculation is correct. Traditionally this evidence is provided by: • Reproduction of a published calculation. • Reaching the same answer by an alternate method. • Independent checking by a colleague. At ExcelCalcs.com we use the XLC add-in to check and present cell formulas as mathematical equations. We can also check the calculation download page for user comments which endorse or verify the calculation. Always try to leave any such comments yourself if you are able to do so. This is much appreciated by the community and adds great value to the download.
Note on B11: Select a consistent set of units using the drop down list box so if you select the SI units system when you enter the formula“=speed” in a cell “m/s” will be shown. If you then change the units system to the US Unit (ft) system the same formula will show “ft/s”. The ExcelCalcs template uses a table of compatible units which can be found in hidden rows 1 to 10 starting at cell AC1. The advantage of using the table is that all formulas are valid for whatever system of units you select. This is all achieved using named cells in cells AC2 to AV2 (all names on sheet are listed in the drop down box to the left of Excel’s formula entry bar). They comprise: Length, Mass, Time, Temp, Angle, AngleD, Area, Volume, Speed, Accel, Force, Stiffness, LDForce, Work, Energy, Power, Density, Pressure & Stress. The table of compatible units can be edited to include more units (just keep inserting copied columns before the last column and edit).
Note on B13: A sketch is an essential part of any calculation to help readers visualise the problem.
Note on AD22: Conversion between units in the consistent systems of units Manual conversion of Temperature will be required. All dimensions listed in the above box are cell names linked to the currently selected system of units.
Note on AD23: Conversion between units in the consistent systems of units in hidden rows 1:19

## Calc3
Calculation Header |  |  | Table of compatible units | [19 empty] | Scratch space for unit conversion utility
1 | Purpose of calculation |  |  | Length | Mass | Time | Temp | Angle | AngleD | Area | Volume | Speed | Accel | Force | Stiffness | LDForce | Work | Energy | Power | Density | Pressure | Stress |  | Length
|  |  | Selected | mm | t | s | °C | rads | ° | mm² | mm³ | mm/s | mm/s² | N | N/mm | N/mm | mJ | mJ | mW | t/mm³ | MPa | MPa |  | Mass
|  |  | Fundamental | m | kg | s | K | rads | ° | m² | m³ | m/s | m/s² | kgm/s² | m/kg² | kg/s² | kg²m/s² | kg²m/s² | kgm²/s² | kg/m³ | kg/(s²m) | kg/(s²m) | m | Time
2 | Calculation Reference |  | SI | m | kg | s | K | rads | ° | m² | m³ | m/s | m/s² | N | N/m | N/m | J | J | W | kg/m³ | N/m² | N/m² | m | Temp
|  |  | SI (mm) | mm | t | s | °C | rads | ° | mm² | mm³ | mm/s | mm/s² | N | N/mm | N/mm | mJ | mJ | mW | t/mm³ | MPa | MPa | mm | Angle
|  |  | US Unit (ft) | ft | slug | s | °F | rads | ° | ft² | ft³ | ft/s | ft/s² | lbf | lbf.ft | lbf.ft | ft.lb | ft.lb | ft.lb/s | slug/ft³ | lbf/ft² | lbf/ft² | ft | AngleD
3 | Calculation Validation |  | US Unit (in) | in | lbf.s²/in | s | °R | rads | ° | in² | in³ | in/s | in/s² | lbf | lbf.in | lbf.in | in.lbf | in.lbf | in.lbf/s | lbf.s²/in⁴ | psi | psi | in | Area
|  |  | Dimension Check | l | m | t | T |  |  | l² | l³ | l/t | l/t² | ml/t² | l/m² | m/t² | m²l/t² | m²l/t² | ml²/t² | m/l³ | m/(t²l) | m/(t²l) |  | Volume
Speed
4 | Calculation Units |  | Factors to Convert into to Fundamental Units | [20 empty] | Accel
|  | 3 | Fundamental | 1 | 1 | 1 | K | 1 | 1 | 1 | 1 | 1 | 1 | 1 | 1 | 1 | 1 | 1 | 1 | 1 | 1 | 1 |  | Force
5 | Sketch |  | SI | 1 | 1 | 1 | K | 1 | 1 | 1 | 1 | 1 | 1 | 1 | 1 | 1 | 1 | 1 | 1 | 1 | 1 | 1 |  | Stiffness
|  |  | SI (mm) | 0.001 | 1000 | 1 | °C | 1 | 1 | 1e-06 | 1e-09 | 0.001 | 0.001 | 1 | 1e-09 | 1000 | 1000 | 1000 | 0.001 | 999999999999.9999 | 1000000 | 1000000 |  | LDForce
|  |  | US Unit (ft) | 0.3048 | 14.5939 | 1 | °F | 1 | 1 | 0.092903 | 0.028317 | 0.3048 | 0.3048 | 4.4482 | 0.0014311 | 14.5939 | 64.9169 | 64.9169 | 1.3558 | 515.3788 | 47.8803 | 47.8803 |  | Work
|  |  | US Unit (in) | 0.0254 | 175.1268 | 1 | °R | 1 | 1 | 0.00064516 | 1.6387e-05 | 0.0254 | 0.0254 | 4.4482 | 8.2819e-07 | 175.1268 | 779.003 | 779.003 | 0.11298 | 10686895.1896 | 6894.7573 | 6894.7573 |  | Energy
|  |  |  | To convert to fundamental unit multiply by tabular value | [19 empty] | Power
|  |  |  | To convert from fundamental unit divide by tabular value | [19 empty] | Density
|  |  |  | E.g. to convert Length from ft to mm multipy by 0.3048 and divide by 0.001 | [19 empty] | Pressure
Stress
Quick Conversion Between Compatible Units
|  |  | Covert | From | To | Factor
|  |  | 1 | 4 | 3 | 304.8
To convert Length from ft to mm multipy by 304.8
|  |  | PARTIAL FACTORS on SOIL PARAMETERS |  |  | EQU [A.2] | STR/GEO [A.4] |  | UPL [A16]
[7 empty] | DA1-2 | DA1-2
|  |  | Angle of Shearing Resistance |  | ϒφ' | 1.1 | 1.0* | 1.25* | 1.25
|  |  | Effective Cohesion |  | ϒc' | 1.1 | 1 | 1.25 | 1.25
|  |  | Undrained Shear Strength |  | ϒcu | 1.2 | 1 | 1.4 | 1.4
|  |  | Unconfined Strength |  | ϒqu | 1.2 | 1 | 1.4 | 1.4
|  |  | Weight Density |  | ϒϒ | 1 | 1 | 1 | -
NOTE: * denotes factor applied to tanφ (not to φ')
PARTIAL FACTORS on ACTIONS (ϒF) or the EFFECTS of ACTIONS (ϒE)
|  |  | Action | Effect |  | EQU [A.1] | STR/GEO [A.3] |  | UPL [A.15] | HYD [A.17]
[7 empty] | DA1-1 | DA1-2
|  |  | Permenant | Unfavourable | ϒG;dst | 1.1 | 1.35 | 1 | 1 | 1.35
|  |  | (Persistant) | Favourable | ϒG;stb | 0.9 | 1 | 1 | 0.9 | 0
|  |  | Variable | Unfavourable | ϒG;dst | 1.5 | 1.5 | 1.3 | 1.5 | 1.5
|  |  | (Transient) | Favourable | ϒG;stb | 0 | 0 | 0 | - | -
|  |  | PARTIAL RESISTANCE FACTORS for |  |  |  | STR/GEO [A.5]
|  |  | SPREAD FOUNDATIONS |  |  |  | DA1-1 | DA1-2
|  |  | Bearing | ϒR;v |  |  | 1 | 1
|  |  | Sliding | ϒR;h |  |  | 1 | 1
Note on A1: Calculation Tips 1. Be clear about the purpose of the calculation and include all reference material. 2. Validate your calculation by saying how you know it is right. 3. Use of consistent systems of units so that it is easy to change between systems. 4. Use sketches or better still charts to provide a graphical response to user input. 5. Transparency of calculation method, show your working. 6. Use headings to identify each step of the calculation. The flow of the calculation should be from top to bottom. If all calculations are contained in a column it is easy to copy a column to generate a table for sensitivity studies. 7. Separate your work sheet into areas for calculation presentation and ‘scratch’ space (for supporting tabular data or chart series data). Use hyperlinks to navigate between related parts of the calculation. 8. Use of drop down lists (data validation or combo boxes) to read data tables and use of curve fitting data for graphical data. 9. Use Excel comment feature to add instructions on how to use the sheet. Use notes on the page if they are relevant to the calculation method. 10. Limit your calculation to 1 worksheet - it is easier to copy and manage than a number of sheets which can inadvertently become disconnected. The XLC CalcSheet template features the tips described above and so it is the best way to start a new calculation.
Note on B2: All calculations should set out the objective of the calculation so that it can be readily understood.
Note on B5: All calculation reference material should be listed so that readers can trace the source material if necessary.
Note on B8: Validation of a calculation is provided by evidence that demonstrates that the calculation is correct. Traditionally this evidence is provided by: • Reproduction of a published calculation. • Reaching the same answer by an alternate method. • Independent checking by a colleague. At ExcelCalcs.com we use the XLC add-in to check and present cell formulas as mathematical equations. We can also check the calculation download page for user comments which endorse or verify the calculation. Always try to leave any such comments yourself if you are able to do so. This is much appreciated by the community and adds great value to the download.
Note on B11: Select a consistent set of units using the drop down list box so if you select the SI units system when you enter the formula“=speed” in a cell “m/s” will be shown. If you then change the units system to the US Unit (ft) system the same formula will show “ft/s”. The ExcelCalcs template uses a table of compatible units which can be found in hidden rows 1 to 10 starting at cell AC1. The advantage of using the table is that all formulas are valid for whatever system of units you select. This is all achieved using named cells in cells AC2 to AV2 (all names on sheet are listed in the drop down box to the left of Excel’s formula entry bar). They comprise: Length, Mass, Time, Temp, Angle, AngleD, Area, Volume, Speed, Accel, Force, Stiffness, LDForce, Work, Energy, Power, Density, Pressure & Stress. The table of compatible units can be edited to include more units (just keep inserting copied columns before the last column and edit).
Note on B13: A sketch is an essential part of any calculation to help readers visualise the problem.
Note on AD22: Conversion between units in the consistent systems of units Manual conversion of Temperature will be required. All dimensions listed in the above box are cell names linked to the currently selected system of units.
Note on AD23: Conversion between units in the consistent systems of units in hidden rows 1:19